## Senarai Peralatan
No | Kategori | No Item | Nama Item | Kuantiti | Spek | Jenama | No Siri | Negara Asal Alat | Harga Seunit | Jumlah Harga | SODO Bayaran | Pembekal | Status | Tarikh Diterima | No DO | PIC (Penerima) | PIC Lab (Kew-Pa 2/3 | Penempatan Alat | PIC Pindah Alat Kew-Pa 9A (Simpan & Jaga) | KL/JB | Tarikh Mula Penempatan Alat | Tarikh Akhir Penempatan Alat | Senarai Rekod Borang Kew-Pa untuk Peralatan | Link Gambar Overview + Serial Number
1 | Office | 2.1.1.1 | Office Desktop | 14 | i. The specification should be at least: ii. Form Factor & Dimensions: 8.2 L small-form-factor chassis, 92.5 × 291.7 × 339.5 mm (W × D × H), ≈ 4.63 kg iii. Processor: 13th Gen Intel Core i5-13420H (8 cores: 4 P-cores + 4 E-cores, 12 threads; P-core up to 4.6 GHz, E-core up to 3.4 GHz; 12 MB cache) iv. Memory: Dual-channel DDR5-5200 via two SO-DIMM slots, up to 64 GB 14 units TENDER FOR SUPPLY, DELIVERY, INSTALLATION, INTEGRATION, TESTING AND COMMISSIONING OF ROBOTICS EQUIPMENT AND ICT GOODS FOR PROCUREMENT PROJECT UNDER NEW BUILDING H4, CENTRE FOR ARTIFICIAL INTELLIGENCE & ROBOTICS (CAIRO), UTM KUALA LUMPUR _________________________ _________________________ _________________________ keterangan berhubung dengan pengenalan petender dijadual ini/katalog/risalah teknikal. v. Storage & Expansion: Up to two M.2 PCIe 4.0 ×4 SSDs (2242/2280, up to 1 TB each); one low-profile PCIe 4.0 ×16 slot; one PCIe 3.0 ×1 slot; third M.2 slot for WLAN vi. Graphics: Integrated Intel UHD Graphics supporting 4K @ 60 Hz (HDMI 2.1) or 1920 × 1200 @ 60 Hz (VGA); optional 4 GB GDDR6 discrete GPU vii. Power Supply: Fixed 180 W (85 % efficiency) PSU with remote- boot ("Smart Power On") support viii. Connectivity: Gigabit Ethernet; Intel Wi-Fi 6 (802.11ax 2×2) + Bluetooth 5.2 ix. Front I/O: 1× USB-C 3.2 Gen 1 (5 Gbps, 15 W PD), 2× USB-A 3.2 Gen 1 (5 Gbps), headphone/mic combo jack, mic-only jack x. Rear I/O: 2× USB-A 2.0, 2× USB-A 3.2 Gen 1 (one with Smart Power On), HDMI 2.1, VGA, RJ-45 LAN, line-out; optional serial/parallel ports xi. Security & Manageability: Firmware TPM 2.0; BIOS-level admin/hard-disk/power-on passwords; Secure Boot; Smart USB TENDER FOR SUPPLY, DELIVERY, INSTALLATION, INTEGRATION, TESTING AND COMMISSIONING OF ROBOTICS EQUIPMENT AND ICT GOODS FOR PROCUREMENT PROJECT UNDER NEW BUILDING H4, CENTRE FOR ARTIFICIAL INTELLIGENCE & ROBOTICS (CAIRO), UTM KUALA LUMPUR _________________________ _________________________ _________________________ keterangan berhubung dengan pengenalan | DELL QBS1250 | T0NKCH4, 1JNKCH4, 40NKCH4, 41NKCH4, 50NKCH4, T2MKCH4, BZMKCH4, SZMKCH4, BZMKCH4, CZMKCH4, DHNKCH4, F0NKCH4, GHNKCH4, HHNKCH4 |  | 5926 | 82964 | B35201 | DOTCOM Telecommunications Sdn. Bhd. | Diterima | 12/03/2026 | UTMCARD/2025/005
2 | Office | 2.1.1.2 | Standard Monitor | 14 | The specification should be at least: i. E24-30, 23.8" Full HD (1920 × 1080) IPS panel with WLED backlight and 3-side near-edgeless bezels (16:9 aspect, 93 PPI) ii. Brightness & Color: 250 cd/m² typical brightness; 1300:1 contrast ratio; 99 % sRGB coverage; 8-bit color depth; 178°/178° viewing angles iii. Refresh Rate & Response: Up to 100 Hz refresh rate; 4 ms (Extreme Mode) / 6 ms (Normal Mode) response time iv. Connectivity: HDMI 1.4 ×1, DisplayPort 1.2 ×1, VGA ×1; 3.5 mm audio-out jack v. Audio: Dual integrated 1 W stereo speakers vi. Ergonomics: Tilt –5° to 22°; swivel ±360°; lift up to 155 mm; pivot ±90°; VESA 100 × 100 mm mount compatible 14 units TENDER FOR SUPPLY, DELIVERY, INSTALLATION, INTEGRATION, TESTING AND COMMISSIONING OF ROBOTICS EQUIPMENT AND ICT GOODS FOR PROCUREMENT PROJECT UNDER NEW BUILDING H4, CENTRE FOR ARTIFICIAL INTELLIGENCE & ROBOTICS (CAIRO), UTM KUALA LUMPUR _________________________ _________________________ _________________________ keterangan berhubung dengan pengenalan petender dijadual ini/katalog/risalah teknikal. vii. Dimensions & Weight: 539.4 × 178.6 × 497.2 mm (W × D × H with stand); 4.7 kg viii. Power & Compliance: Approx. 20 W typical power draw; TÜV Rheinland Eye Comfort, Flicker-Free, Low Blue Light; TCO Certified; RoHS compliant ix. Warranty: at least 3 years TENDER FOR SUPPLY, DELIVERY, INSTALLATION, INTEGRATION, TESTING AND COMMISSIONING OF ROBOTICS EQUIPMENT AND ICT GOODS FOR PROCUREMENT PROJECT UNDER NEW BUILDING H4, CENTRE FOR ARTIFICIAL INTELLIGENCE & ROBOTICS (CAIRO), UTM KUALA LUMPUR _________________________ _________________________ _________________________ keterangan berhubung dengan pengenalan petender dijadual ini/katalog/risalah teknikal. | DELL E2425HSM | BLZLRC4, BMILRC4, BQDMRC4, BQGLRC4, BOHKRC4, BOHMRC4, BOLLRC4, BQNKRC4, C2DKRC4, FACMRC4, FADKRC4, FAFMRC4, FAHMRC4, FAJLRC4 |  | 513 | 7182 | B36201 | DOTCOM Telecommunications Sdn. Bhd. | Diterima | 12/03/2026 | UTMCARD/2025/005
3 | Office | 2.1.1.3 | High Specification Desktop with Powerful Single Core CPU | 1 | The specification should be at least: i. PC a. Processor: i9-14900K (24 Cores, 32 Threads, up to 5.8GHz) b. OS: Windows 11, Professional c. Memory: Trident Z5 RGB 128 GB (4×32 GB) DDR5-6400 CL32 d. Graphic: Astral GeForce RTX 5090, 32GB, GDDR7, OC e. Storage: 2 x 990 PRO 2 TB NVMe M.2 SSD f. Motherboard: Maximus Z790 Dark Hero g. Cooling System: Ryujin III 360 ARGB with high quality thermal paste h. Power Supply: HX1200 Platinum with ultra-low ripple/noise i. Connectivity: Wi-Fi 7, Bluetooth v5.3, HDMI Port j. Case: Strix Helios GX601, featuring clean lines, good cable management, and very good airflow 1 unit TENDER FOR SUPPLY, DELIVERY, INSTALLATION, INTEGRATION, TESTING AND COMMISSIONING OF ROBOTICS EQUIPMENT AND ICT GOODS FOR PROCUREMENT PROJECT UNDER NEW BUILDING H4, CENTRE FOR ARTIFICIAL INTELLIGENCE & ROBOTICS (CAIRO), UTM KUALA LUMPUR _________________________ _________________________ _________________________ keterangan berhubung dengan pengenalan petender dijadual ini/katalog/risalah teknikal. k. Warranty: at least 3 years l. Installation and cable managements included ii. Peripherals a. Mouse: MX Master 3S, Ergonomic, fast scroll, USB-C charging, wireless, comes with charging cable or docking station with extra large size mouse pad that covers both keyboard and the mouse b. Keyboard: Strix Flare II Animate gaming mechanical keyboard with AniMe Matrix™ LED display, 8000 Hz polling rate, NX mechanical switches or MX switches, swappable switches, metal media controls and a wrist rest with light diffuser c. Headphones: WH-1000XM5, over-ear, closed-back wireless, 30 mm dynamic, carbon-fiber diaphragm and battery up to 30 hr (ANC on), 40 hr (ANC off) TENDER FOR SUPPLY, DELIVERY, INSTALLATION, INTEGRATION, TESTING AND COMMISSIONING OF ROBOTICS EQUIPMENT AND ICT GOODS FOR PROCUREMENT PROJECT UNDER NEW BUILDING H4, CENTRE FOR ARTIFICIAL INTELLIGENCE & ROBOTICS (CAIRO), UTM KUALA LUMPUR _________________________ _________________________ _________________________ k | DELL QBS1250 | T0NKCH4, 1JNKCH4, 40NKCH4, 41NKCH4, 50NKCH4, T2MKCH4, BZMKCH4, SZMKCH4, BZMKCH4, CZMKCH4, DHNKCH4, F0NKCH4, GHNKCH4, HHNKCH4 |  | 29482 | 29482 | B35201 | DOTCOM Telecommunications Sdn. Bhd. | Diterima | 12/03/2026 | UTMCARD/2025/005
4 | Office | 2.1.1.4 | High Specification Desktop with Powerful Multi-Core CPU | 1 | The specification should be at least : i. PC a. Processor: Ryzen 9 9950X3D (16 Cores, 32 Threads, up to 5.7GHz) b. OS: Windows 11, Professional c. Memory: Trident Z5 Neo RGB 128 GB (2×64 GB or 4×32 GB) DDR5-6400 CL30 d. Graphic: Astral GeForce RTX 5090, 32GB, GDDR7, OC e. Storage: 2 x 990 PRO 2 TB NVMe M.2 SSD f. Motherboard: Strix X870E-E Gaming Wi-Fi g. Cooling System: Ryujin III 360 ARGB with high quality thermal paste h. Power Supply: HX1200 Platinum with ultra-low ripple/noise i. Connectivity: Wi-Fi 7, Bluetooth v5.3, HDMI Port j. Case: Strix Helios GX601, featuring clean lines, good cable management, and very good airflow k. Installation and cabling included 1 unit TENDER FOR SUPPLY, DELIVERY, INSTALLATION, INTEGRATION, TESTING AND COMMISSIONING OF ROBOTICS EQUIPMENT AND ICT GOODS FOR PROCUREMENT PROJECT UNDER NEW BUILDING H4, CENTRE FOR ARTIFICIAL INTELLIGENCE & ROBOTICS (CAIRO), UTM KUALA LUMPUR _________________________ _________________________ _________________________ keterangan berhubung dengan pengenalan petender dijadual ini/katalog/risalah teknikal. ii. Smartherals a. Mouse: MX Master 3S, Ergonomic, fast scroll, USB-C charging, wireless, comes with charging cable or docking station with extra large size mouse pad that covers both keyboard and the mouse b. Keyboard: Strix Flare II Animate gaming mechanical keyboard with AniMe Matrix™ LED display, 8000 Hz polling rate, NX mechanical switches or Cherry MX switches, swappable switches, metal media controls, and a wrist rest with light diffuser c. Headphones: WH-1000XM5, over-ear, closed-back wireless, 30 mm dynamic, carbon-fiber diaphragm and battery up to 30 hr (ANC on), 40 hr (ANC off) d. Warranty: at least 3 years TENDER FOR SUPPLY, DELIVERY, INSTALLATION, INTEGRATION, TESTING AND COMMISSIONING OF ROBOTICS EQUIPMENT AND ICT GOODS FOR PROCUREMENT PROJECT UNDER NEW BUILDING H4, CENTRE FOR ARTIFICIAL INTELLIGENCE & ROBOTICS (CAIRO), UTM KUALA LUMPUR _________________________ _________________________ ___ | DELL QBS1250 | T0NKCH4, 1JNKCH4, 40NKCH4, 41NKCH4, 50NKCH4, T2MKCH4, BZMKCH4, SZMKCH4, BZMKCH4, CZMKCH4, DHNKCH4, F0NKCH4, GHNKCH4, HHNKCH4 |  | 42441 | 42441 | B35201 | DOTCOM Telecommunications Sdn. Bhd. | Diterima | 12/03/2026 | UTMCARD/2025/005
5 | Office | 2.1.1.5 | High Specification Monitor | 2 | i. 32-inch IPS, Non-Glare ii. Resolution & Density: 3840 × 2160 (4K UHD), 138 PPI iii. Backlight & HDR: LED with VESA Display HDR 600 (HDR10) iv. Brightness: 400 cd/m² (typical) · 600 cd/m² (peak HDR) v. Color Gamut & Accuracy: 100 % sRGB · 100 % Adobe RGB · 98 % DCI-P3 · 84 % Rec.2020 · ΔE less than 2 (factory- calibrated) vi. Response & Refresh: less than 5 ms GTG · more than 100 Hz · Adaptive-Sync support vii. Connectivity: 1 × DisplayPort 1.4 · 2 × HDMI 2.0 viii. Ergonomics: Tilt +23 / −5 ° · Swivel ±60 ° · Pivot ±90 ° ix. Height 0 – 130 mm · VESA 100 × 100 mm x. Warranty: at least 3 years 2 units TENDER FOR SUPPLY, DELIVERY, INSTALLATION, INTEGRATION, TESTING AND COMMISSIONING OF ROBOTICS EQUIPMENT AND ICT GOODS FOR PROCUREMENT PROJECT UNDER NEW BUILDING H4, CENTRE FOR ARTIFICIAL INTELLIGENCE & ROBOTICS (CAIRO), UTM KUALA LUMPUR _________________________ _________________________ _________________________ keterangan berhubung dengan pengenalan petender dijadual ini/katalog/risalah teknikal. |  |  |  | 4553 | 9106 | B36201 | DOTCOM Telecommunications Sdn. Bhd. | Belum Diterima
6 | Office | 2.1.1.6 | External Storage | 1 | i. External SSD NVME M.2 enclosure a. USB 3.2 Gen 2 Type-C (10 Gbps) b. Design: Tool-free aluminium housing with built-in thermal pad for heat dissipation c. Warranty: at least 3 years ii. 1 TB NVMe M.2 SSDs a. 980 EVO 1 TB b. Form Factor: M.2 2280 · PCIe 4.0 ×4, NVMe 1.4 c. Sequential Read: up to 5 000 MB/s · Write: up to 4 200 MB/s d. Random Read: up to 680 000 IOPS · Write: up to 800 000 IOPS iii. Warranty: at least 3 years 1 unit TENDER FOR SUPPLY, DELIVERY, INSTALLATION, INTEGRATION, TESTING AND COMMISSIONING OF ROBOTICS EQUIPMENT AND ICT GOODS FOR PROCUREMENT PROJECT UNDER NEW BUILDING H4, CENTRE FOR ARTIFICIAL INTELLIGENCE & ROBOTICS (CAIRO), UTM KUALA LUMPUR _________________________ _________________________ _________________________ keterangan berhubung dengan pengenalan petender dijadual ini/katalog/risalah teknikal. | UGREEN USB-C 3.1 Gen2 + Samsung 990 EVO PLUS 1TB |  |  | 676 | 676 | B35201 | DOTCOM Telecommunications Sdn. Bhd. | Diterima | 12/03/2026 | UTMCARD/2025/005
7 | Office | 2.1.1.7 | Middle Specification Laptop | 4 | i. P16s Gen 3 (16″) mobile business model laptop with Core Ultra 5 125H (14 cores: 4 P-cores up to 4.5 GHz + 8 E-cores up to 3.6 GHz + 2 low-power E-cores; 18 MB cache) ii. OS: Windows 11 Pro iii. Memory: 16 GB DDR5-5600 MT/s (2×8 GB SO-DIMM, dual- channel; expandable to 96 GB) iv. Storage: 1 TB PCIe 4.0 ×4 M.2 NVMe SSD (Opal 2.0) v. Display: 16″ WUXGA (1920×1200) IPS anti-glare, 300 nits, 16:10 aspect, 60 Hz vi. Connectivity: Intel Wi-Fi 6E AX211 (2×2 802.11ax) + Bluetooth 5.3; Gigabit Ethernet (RJ-45) vii. Ports: HDMI 2.1 (4K@60 Hz), 2× Thunderbolt 4 USB-C (40 Gbps, USB PD 3.0, DisplayPort 2.1), 2× USB-A 3.2 Gen 1 (5 Gbps; one Always On), RJ-45 Ethernet 4 units TENDER FOR SUPPLY, DELIVERY, INSTALLATION, INTEGRATION, TESTING AND COMMISSIONING OF ROBOTICS EQUIPMENT AND ICT GOODS FOR PROCUREMENT PROJECT UNDER NEW BUILDING H4, CENTRE FOR ARTIFICIAL INTELLIGENCE & ROBOTICS (CAIRO), UTM KUALA LUMPUR _________________________ _________________________ _________________________ keterangan berhubung dengan pengenalan petender dijadual ini/katalog/risalah teknikal. viii. Peripherals: Mouse Ergonomic, fast scroll, USB-C charging, wireless ix. Accessories: Bag, 512 GB External SSD with military-grade enclosure, 128GB Pendrive x. Warranty: at least 3 years TENDER FOR SUPPLY, DELIVERY, INSTALLATION, INTEGRATION, TESTING AND COMMISSIONING OF ROBOTICS EQUIPMENT AND ICT GOODS FOR PROCUREMENT PROJECT UNDER NEW BUILDING H4, CENTRE FOR ARTIFICIAL INTELLIGENCE & ROBOTICS (CAIRO), UTM KUALA LUMPUR _________________________ _________________________ _________________________ keterangan berhubung dengan pengenalan petender dijadual ini/katalog/risalah teknikal. 2.1.2 NETWORK FOR OFFICE EQUIPMENTS | Lenovo ThinkPad P16s | PF5ZR5BL, PF5ZR0M6, PF5ZSGH0, PF5ZSGHB |  | 12330 | 49320 | B35201 | DOTCOM Telecommunications Sdn. Bhd. | Diterima | 12/03/2026 | UTMCARD/2025/005
8 | Office | 2.1.2.1 | Access Points | 11 | i. RG-AP9220, Wi-Fi 7 Dual-Radio 3.570 Gbps Indoor Access Point ii. Dual-Radio Configuration: a. 2 GHz: 2x2 MIMO, two spatial streams b. 5 GHz: 2x2 MIMO, two spatial streams iii. Combined Peak Data Rate: Up to 3.570 Gbps iv. Ethernet Ports: a. 1 × 2.5GBASE-T b. 1 × 2.5GE SFP v. Power Supply: Supports both DC and PoE (IEEE 802.3af/at) vi. Antenna: Built-in smart antennas vii. Management Modes: Fat, Fit, and Cloud modes; compatible with Ruijie SNC viii. Security protocols: WPA3, WPA2, WPA, 802.1X, and PPSK 11 units TENDER FOR SUPPLY, DELIVERY, INSTALLATION, INTEGRATION, TESTING AND COMMISSIONING OF ROBOTICS EQUIPMENT AND ICT GOODS FOR PROCUREMENT PROJECT UNDER NEW BUILDING H4, CENTRE FOR ARTIFICIAL INTELLIGENCE & ROBOTICS (CAIRO), UTM KUALA LUMPUR _________________________ _________________________ _________________________ keterangan berhubung dengan pengenalan petender dijadual ini/katalog/risalah teknikal. ix. Operating temperature: 0°C to 50°C (32°F to 122°F) x. Operating Humidity: 5% RH to 95% RH (non-condensing) xi. MTBF: 200,000 hours (approximately 22 years at 25°C) xii. Warranty: at least 3 years xiii. Installation and cabling included TENDER FOR SUPPLY, DELIVERY, INSTALLATION, INTEGRATION, TESTING AND COMMISSIONING OF ROBOTICS EQUIPMENT AND ICT GOODS FOR PROCUREMENT PROJECT UNDER NEW BUILDING H4, CENTRE FOR ARTIFICIAL INTELLIGENCE & ROBOTICS (CAIRO), UTM KUALA LUMPUR _________________________ _________________________ _________________________ keterangan berhubung dengan pengenalan petender dijadual ini/katalog/risalah teknikal. | RUIJIE RG-AP9220 | G1UQBCK002102, G1UQBCK008009, G1UQBCK001726, G1UQBCK004466, G1UQBCK001751, G1UQBCK002406, G1UQBCK000244, G1UQBCK002431, G1UQBCK001920, G1UQBCK001747, G1UQBCK00061A |  | 1631 | 17941 | B35201 | DOTCOM Telecommunications Sdn. Bhd. | Diterima | 14/04/2026 | UTMCARD/2026/004
9 | Office | 2.1.2.2 | Access Switches | 2 | i. Network switch: a. Model: Catalyst C9200 series (48 Ports) b. Configuration: Ports: 4 x 1G ethernet ports c. Uplink: 2 x 1G SFP Uplink Ports (optional module-based) d. PoE: Enabled ports: 4 e. Standard: IEEE 802.3af/at (PoE/PoE+) f. Power budget: Up to 240W (depending on power supply used) g. Performance: h. Switching capacity: Up to 56 Gbps i. Forwarding rate: Up to 83.33 Mpps j. Warranty: at least 3 years k. Installation and cabling included 2 units TENDER FOR SUPPLY, DELIVERY, INSTALLATION, INTEGRATION, TESTING AND COMMISSIONING OF ROBOTICS EQUIPMENT AND ICT GOODS FOR PROCUREMENT PROJECT UNDER NEW BUILDING H4, CENTRE FOR ARTIFICIAL INTELLIGENCE & ROBOTICS (CAIRO), UTM KUALA LUMPUR _________________________ _________________________ _________________________ keterangan berhubung dengan pengenalan petender dijadual ini/katalog/risalah teknikal. ii. Software with Cisco IOS XE with the following features: a. Layer 2 and Layer 3 switching b. Advanced security (802.1x, MACsec) c. Full IPv4/IPv6 support d. Energy Efficient Ethernet (EEE) e. Web UI and CLI management f. Installation and setup included 2 units TENDER FOR SUPPLY, DELIVERY, INSTALLATION, INTEGRATION, TESTING AND COMMISSIONING OF ROBOTICS EQUIPMENT AND ICT GOODS FOR PROCUREMENT PROJECT UNDER NEW BUILDING H4, CENTRE FOR ARTIFICIAL INTELLIGENCE & ROBOTICS (CAIRO), UTM KUALA LUMPUR _________________________ _________________________ _________________________ keterangan berhubung dengan pengenalan petender dijadual ini/katalog/risalah teknikal. iii. Redundancy: a. Power supply: 1 x Modular Power Supply (expandable) b. Fans: Redundant field-replaceable c. Mounting: Rack mountable (1U) d. Dimensions: Approx. 44.5 cm x 35 cm x 4.45 cm e. Warranty: at least 3 years f. Installation and cabling included TENDER FOR SUPPLY, DELIVERY, INSTALLATION, INTEGRATION, TESTING AND COMMISSIONING OF ROBOTICS EQUIPMENT AND ICT GOODS FOR PROCUREMENT PROJECT UNDER NEW BUILDING H4, CENTRE FOR ARTIFICIAL INTELLIGENCE & ROBOTICS (CAI | CISCO C9200-48P-E | FVH30031PAW, FVH30031PNH |  | 32249 | 64498 | B35201 | DOTCOM Telecommunications Sdn. Bhd. | Diterima | 14/04/2026 | UTMCARD/2026/004
10 | Office | 2.1.2.3 | Cable | 1 | i. The specification should at least be: a. Fibre from riser to server room to connect to UTM network b. Fibre from riser level 1 to riser level 2 c. Fibre from lab to server room d. Electrical cabling (new Distribution panel (DB) in server room e. UTP patch cord 50 feet f. UTP CAT 6A: From server room to smart lab (come with faceplate) - 5 points g. Warranty: at least 3 years h. Include installation and wiring 1 unit TENDER FOR SUPPLY, DELIVERY, INSTALLATION, INTEGRATION, TESTING AND COMMISSIONING OF ROBOTICS EQUIPMENT AND ICT GOODS FOR PROCUREMENT PROJECT UNDER NEW BUILDING H4, CENTRE FOR ARTIFICIAL INTELLIGENCE & ROBOTICS (CAIRO), UTM KUALA LUMPUR _________________________ _________________________ _________________________ keterangan berhubung dengan pengenalan petender dijadual ini/katalog/risalah teknikal. | 10 unit |  |  | 15052 | 15052 | B35399 | DOTCOM Telecommunications Sdn. Bhd. | Diterima | 04/03/2026 | UTMCARD/2025/003
11 | Office | 2.1.2.4 | Transceiver | 4 | i. 10GbE transceivers to connect between server room & UTM network a. 10GBASE-SR SFP+ 850nm 300m b. Duplex LC/UPC Module c. Warranty: at least 3 years d. Installation and cabling included ii. 10GbE transceivers to connect between Smart lab & server room a. 10GBASE-SR SFP+ 850nm 300m b. Duplex LC/UPC Module c. Installation and cabling included 4 units TENDER FOR SUPPLY, DELIVERY, INSTALLATION, INTEGRATION, TESTING AND COMMISSIONING OF ROBOTICS EQUIPMENT AND ICT GOODS FOR PROCUREMENT PROJECT UNDER NEW BUILDING H4, CENTRE FOR ARTIFICIAL INTELLIGENCE & ROBOTICS (CAIRO), UTM KUALA LUMPUR _________________________ _________________________ _________________________ keterangan berhubung dengan pengenalan petender dijadual ini/katalog/risalah teknikal. | CISCO SFP-10G-SR | FNS294509GQ, FNS294509H8, FNS294509HA, FNS284509HG |  | 2175 | 8700 | B27399 | DOTCOM Telecommunications Sdn. Bhd. | Diterima | 14/04/2026 | UTMCARD/2026/004
12 | Office | 2.1.2.5 | Wi-Fi Router | 1 | i. Wireless Standard: Rapture GT-BE98 Pro, Quad-band WiFi 7 (802.11be): 2.4 GHz, 5 GHz, and two independent 6 GHz bands; backwards-compatible with IEEE 802.11a/b/g/n/ac/ax ii. Maximum Aggregate Throughput: a. 2.4 GHz: up to 1 376 Mb/s b. 5 GHz: up to 5 764 Mb/s c. 6 GHz-1: up to 11 529 Mb/s d. 6 GHz-2: up to 11 529 Mb/s e. Total: Approx. 30 198 Mb/s iii. Antenna Configuration: 8× external high-gain antennas (4×4 MIMO per band) iv. CPU & Memory: 2.6 GHz quad-core processor; 256 MB flash + 2 GB DDR4 RAM v. Warranty: at least 3 years 1 unit TENDER FOR SUPPLY, DELIVERY, INSTALLATION, INTEGRATION, TESTING AND COMMISSIONING OF ROBOTICS EQUIPMENT AND ICT GOODS FOR PROCUREMENT PROJECT UNDER NEW BUILDING H4, CENTRE FOR ARTIFICIAL INTELLIGENCE & ROBOTICS (CAIRO), UTM KUALA LUMPUR _________________________ _________________________ _________________________ keterangan berhubung dengan pengenalan petender dijadual ini/katalog/risalah teknikal. |  |  |  | 811 | 811 | B36201 | DOTCOM Telecommunications Sdn. Bhd. | Belum Diterima
13 | Office | 2.1.2.6 | Mesh Wi-Fi | 1 | i. Wi-Fi Standard: Wi-Fi 7 (802.11be) ii. Wi-Fi Bands: Tri-band (2.4GHz, 5GHz, 6GHz) iii. Maximum Speeds: Up to 10 Gbps total bandwidth iv. Mesh System: Yes v. Coverage Area: Up to 7,100 sq. ft. (3-pack) vi. Ethernet Ports: 2 × 2.5 Gbps LAN/WAN ports per unit vii. Antennas: Internal high-gain antennas viii. Security Features: WPA3, VPN support ix. Include proper wiring & installation x. Warranty: at least 3 years xi. Installation and cabling included 1 unit TENDER FOR SUPPLY, DELIVERY, INSTALLATION, INTEGRATION, TESTING AND COMMISSIONING OF ROBOTICS EQUIPMENT AND ICT GOODS FOR PROCUREMENT PROJECT UNDER NEW BUILDING H4, CENTRE FOR ARTIFICIAL INTELLIGENCE & ROBOTICS (CAIRO), UTM KUALA LUMPUR _________________________ _________________________ _________________________ keterangan berhubung dengan pengenalan petender dijadual ini/katalog/risalah teknikal. |  |  |  | 2088 | 0 | B35201 | DOTCOM Telecommunications Sdn. Bhd. | Belum Diterima
14 | Office | 2.1.2.7 | Wi-Fi Router with SIM Card Slot | 1 | i. Network Support: 5G NR (Sub-6GHz) / 4G LTE ii. Wi-Fi Standard: Wi-Fi 6 (802.11ax) iii. Wi-Fi Bands: Dual band (2.4GHz & 5GHz) iv. Maximum Wi-Fi Speed: Up to 3.3 Gbps v. Ethernet Ports: 2 × Gigabit LAN/WAN ports vi. SIM Card Slot: 1 × Nano SIM slot vii. Antenna: Internal high-gain antennas viii. Maximum Connected Devices: Up to 32 devices ix. Security Features: WPA3, VPN pass-through, MAC filtering, Firewall x. Management: Web-based UI, Mobile App xi. Warranty: at least 3 years 1 unit TENDER FOR SUPPLY, DELIVERY, INSTALLATION, INTEGRATION, TESTING AND COMMISSIONING OF ROBOTICS EQUIPMENT AND ICT GOODS FOR PROCUREMENT PROJECT UNDER NEW BUILDING H4, CENTRE FOR ARTIFICIAL INTELLIGENCE & ROBOTICS (CAIRO), UTM KUALA LUMPUR _________________________ _________________________ _________________________ keterangan berhubung dengan pengenalan petender dijadual ini/katalog/risalah teknikal. 2.1.3 SECURITY ACCESS FOR OFFICE |  |  |  | 811 | 811 | B36201 | DOTCOM Telecommunications Sdn. Bhd. | Belum Diterima
15 | Office | 2.1.3.1 | CCTV | 15 | i. Minimum 1080p (2MP), ideally 2K (4MP) or 4K (8MP) ii. Must support PoE (Power over Ethernet), standard IEEE 802.3af/at iii. Built-in microSD card slot, supports 128GB or more iv. Infrared (IR) LEDs, min. 10 meters range, ideally full-color night vision v. Bullet or Dome type, vandal-proof casing if public areas vi. Motion detection, person/vehicle detection, alert notifications vii. Accessible via mobile app and web browser viii. Use High Endurance SD Cards, e.g., SanDisk High Endurance or Samsung PRO Endurance with 256GB storage ix. Warranty: at least 3 years x. Installation and cabling included 15 units TENDER FOR SUPPLY, DELIVERY, INSTALLATION, INTEGRATION, TESTING AND COMMISSIONING OF ROBOTICS EQUIPMENT AND ICT GOODS FOR PROCUREMENT PROJECT UNDER NEW BUILDING H4, CENTRE FOR ARTIFICIAL INTELLIGENCE & ROBOTICS (CAIRO), UTM KUALA LUMPUR _________________________ _________________________ _________________________ keterangan berhubung dengan pengenalan petender dijadual ini/katalog/risalah teknikal. | Dahua IPC-HDBW2449E-S-IL; item Healthcare | BH0B7E1PAGCB3F5, BH0B7E1PAG1C64E |  | 1591 | 23865 | B36299 | DOTCOM Telecommunications Sdn. Bhd. | Diterima | 14/05/2026 | 13052026-01
16 | Office | 2.1.3.2 | POE Switch | 2 | i. 16 PoE ports a. Warranty: at least 3 years b. Installation and cabling included ii. 4 to 8 PoE ports a. Warranty: at least 3 years b. Installation and cabling include 2 units | HIKVISION DS-3E1318P; 2 unit |  |  | 3163 | 6326 | B36201 | DOTCOM Telecommunications Sdn. Bhd. | Diterima | 04/03/2026 | UTMCARD/2025/003
17 | Office | 2.1.3.3 | Smart Doorbell with Camera, Audio and Tablet | 1 | i. Smart Doorbell Camera and Audio: a. Resolution: At least 1080p Full HD (or higher like 2K or 4MP) b. Wide Angle View: Minimum 140° field of view (to cover full doorway) c. Night Vision: Infrared (IR) with no red glow, range at least 5– 10 meters d. HDR support: Handles backlight/sunlight exposure well e. Two-Way Audio: Built-in mic + speaker 1 unit TENDER FOR SUPPLY, DELIVERY, INSTALLATION, INTEGRATION, TESTING AND COMMISSIONING OF ROBOTICS EQUIPMENT AND ICT GOODS FOR PROCUREMENT PROJECT UNDER NEW BUILDING H4, CENTRE FOR ARTIFICIAL INTELLIGENCE & ROBOTICS (CAIRO), UTM KUALA LUMPUR _________________________ _________________________ _________________________ keterangan berhubung dengan pengenalan petender dijadual ini/katalog/risalah teknikal. f. Noise Cancellation: Reduces background noise during conversation g. Local Storage: Via microSD card (e.g. 64GB–128GB) or built-in eMMC h. Wi-Fi: 2.4 GHz (dual band with 5 GHz is a bonus) i. Mobile App: Compatible with Android & iOS j. Tablet Access: App must support large-screen control & alerts k. Remote Unlock Integration: Can be linked to smart door lock/app l. Hardwired: Connects to existing wiring (for non-stop power) m. Power-over-Ethernet (PoE): Optional for stable connection & power n. AES Encryption: Protects video & data o. Tamper Alerts: Sends alert if removed or disconnected p. Secure Login: App supports 2FA or biometric login q. Face recognition (advanced models) TENDER FOR SUPPLY, DELIVERY, INSTALLATION, INTEGRATION, TESTING AND COMMISSIONING OF ROBOTICS EQUIPMENT AND ICT GOODS FOR PROCUREMENT PROJECT UNDER NEW BUILDING H4, CENTRE FOR ARTIFICIAL INTELLIGENCE & ROBOTICS (CAIRO), UTM KUALA LUMPUR _________________________ _________________________ _________________________ keterangan berhubung dengan pengenalan petender dijadual ini/katalog/risalah teknikal. r. IP65 or higher waterproof rating s. Anti-theft alarm or lock screw t. Warranty: at least 3 years u. Installation and cabling included ii. Tablet with a |  |  |  | 6487 | 6487 | B35299 | DOTCOM Telecommunications Sdn. Bhd. | Belum Diterima
18 | Office | 2.1.3.4 | Multiple Door Access Control System | 1 | The specification should at least be: i. Multi-door controllers serve as central hubs, monitoring and programming hardwired or wirelessly networked access point a. Access Method: Keypads, Card Readers and Biometric b. Access Point: 8 c. Warranty: at least 3 years d. Installation and cabling must be included ii. Electromagnetic Locks (compatible with above controllers): 8 pieces a. Holding Force & Power: 600 lb (≈280 kg) fail-safe mag- lock. b. Operates on 12 V DC at approx. 600 mA; built-in back-EMF suppression diode for controller protection 1 unit TENDER FOR SUPPLY, DELIVERY, INSTALLATION, INTEGRATION, TESTING AND COMMISSIONING OF ROBOTICS EQUIPMENT AND ICT GOODS FOR PROCUREMENT PROJECT UNDER NEW BUILDING H4, CENTRE FOR ARTIFICIAL INTELLIGENCE & ROBOTICS (CAIRO), UTM KUALA LUMPUR _________________________ _________________________ _________________________ keterangan berhubung dengan pengenalan petender dijadual ini/katalog/risalah teknikal. c. Mounting & Features: Clamp-on glass-door bracket kit for 8–12 mm tempered glass; includes LED status indicator for lock/unlock feedback d. Warranty: at least 3 years e. Installation and cabling must be included TENDER FOR SUPPLY, DELIVERY, INSTALLATION, INTEGRATION, TESTING AND COMMISSIONING OF ROBOTICS EQUIPMENT AND ICT GOODS FOR PROCUREMENT PROJECT UNDER NEW BUILDING H4, CENTRE FOR ARTIFICIAL INTELLIGENCE & ROBOTICS (CAIRO), UTM KUALA LUMPUR _________________________ _________________________ _________________________ keterangan berhubung dengan pengenalan petender dijadual ini/katalog/risalah teknikal. 2.1.4 MULTIMEDIA EQUIPMENTS FOR OFFICE |  |  |  | 37136 | 37136 | B36299 | DOTCOM Telecommunications Sdn. Bhd. | Belum Diterima
19 | Office | 2.1.4.1 | Portable PA System | 2 | i. Portable PA System that can offer clear audio suitable for classroom settings. It includes a built-in 4-channel mixer, Bluetooth streaming, and comes with a rechargeable battery providing up to 12 hours of operation and wireless mics ii. Accessories: Wireless Microphone with belt pack transmitter x 2 and batteries iii. Warranty: at least 3 years 2 units TENDER FOR SUPPLY, DELIVERY, INSTALLATION, INTEGRATION, TESTING AND COMMISSIONING OF ROBOTICS EQUIPMENT AND ICT GOODS FOR PROCUREMENT PROJECT UNDER NEW BUILDING H4, CENTRE FOR ARTIFICIAL INTELLIGENCE & ROBOTICS (CAIRO), UTM KUALA LUMPUR _________________________ _________________________ _________________________ keterangan berhubung dengan pengenalan petender dijadual ini/katalog/risalah teknikal. | SHURE SLXD14/153T; 2 unit |  |  | 8467 | 16934 | B35403 | DOTCOM Telecommunications Sdn. Bhd. | Diterima | 04/03/2026 | UTMCARD/2025/003
20 | Office | 2.1.4.10 | Smart TV 65 inch for Meeting Room | 2 | i. 65" Interactive Display WMB Flip Pro LH65WMBWBGCXXS ii. Display: 65″ UHD 4K (3840 × 2160) LED panel iii. Touch & Interaction: InGlass™ touch technology, 26 ms latency, 2 048 pressure levels, up to 20 simultaneous touch points iv. Connectivity: 2× HDMI In, 1× DisplayPort In, 3× USB-A, 1× USB-C (DP Alt-Mode + 65 W PD), RJ-45 LAN, NFC reader, Wi-Fi & Bluetooth, wireless screen sharing via SmartView+ (up to 50 devices, 4-view) & AirPlay 2 v. Software & Functionality: Tizen-based digital whiteboard with pen/brush modes and eraser gestures, built-in web browser, Office 365 and other productivity apps vi. Accessories: Dual-sided passive styluses, VESA 400 × 400 mm wall-mount kit, optional mobile trolley stand, quick-start guide & installation hardware vii. Warranty: at least 3 years viii. Installation and cabling must be included 2 units TENDER FOR SUPPLY, DELIVERY, INSTALLATION, INTEGRATION, TESTING AND COMMISSIONING OF ROBOTICS EQUIPMENT AND ICT GOODS FOR PROCUREMENT PROJECT UNDER NEW BUILDING H4, CENTRE FOR ARTIFICIAL INTELLIGENCE & ROBOTICS (CAIRO), UTM KUALA LUMPUR _________________________ _________________________ _________________________ keterangan berhubung dengan pengenalan petender dijadual ini/katalog/risalah teknikal. 2.1.5 SUPPORT EQUIPMENTS FOR OFFICE | SAMSUNG LH65WMBWBGC + NORTH BAYOU trolley | OLY7HNJL200005, OLY7HNJXB00006 |  | 14528 | 29056 | B35403 | DOTCOM Telecommunications Sdn. Bhd. | Diterima | 14/04/2026 | UTMCARD/2026/004
21 | Office | 2.1.4.2 | DSLR Camera | 2 | i. Camera featuring a 26.0-megapixel APS-C Exmor R CMOS sensor, BIONZ XR image processing engine, 4K video recording at up to 60p, 759-point phase-detection autofocus, ISO sensitivity range of 100 to 32,000, 3.0-inch vari-angle LCD touchscreen, and compatibility with E-mount lenses ii. Accessories: SD Card, Extra Battery, Charger, Bag iii. Warranty: at least 3 years 2 units TENDER FOR SUPPLY, DELIVERY, INSTALLATION, INTEGRATION, TESTING AND COMMISSIONING OF ROBOTICS EQUIPMENT AND ICT GOODS FOR PROCUREMENT PROJECT UNDER NEW BUILDING H4, CENTRE FOR ARTIFICIAL INTELLIGENCE & ROBOTICS (CAIRO), UTM KUALA LUMPUR _________________________ _________________________ _________________________ keterangan berhubung dengan pengenalan petender dijadual ini/katalog/risalah teknikal. |  |  |  | 7034 | 14068 | B35501 | DOTCOM Telecommunications Sdn. Bhd. | Belum Diterima
22 | Office | 2.1.4.3 | Handheld Video Camera | 2 | i. Camera: a. Sensor: 1-inch CMOS b. Pixels: 9.4 MP (video), 12 MP (photo) c. Lens: f/2.0, 20mm equivalent focal length d. ISO Range: Photo: 100-6400, Video: 100-6400 (up to 12800 in certain modes) ii. Video Recording: a. Max Video Resolution: 4K (3840 × 2160) at 120 fps b. Bitrate: Up to 130 Mbps c. Formats: MP4 (H.264 / H.265) iii. Stabilization: a. Gimbal: 3-axis mechanical stabilization (Tilt, Roll, Pan) b. Max Control Speed: 120°/s iv. Display & Controls: a. Screen: 2-inch rotatable OLED touchscreen b. Resolution: 314 × 556 pixels v. Warranty: at least 3 years 2 units TENDER FOR SUPPLY, DELIVERY, INSTALLATION, INTEGRATION, TESTING AND COMMISSIONING OF ROBOTICS EQUIPMENT AND ICT GOODS FOR PROCUREMENT PROJECT UNDER NEW BUILDING H4, CENTRE FOR ARTIFICIAL INTELLIGENCE & ROBOTICS (CAIRO), UTM KUALA LUMPUR _________________________ _________________________ _________________________ keterangan berhubung dengan pengenalan petender dijadual ini/katalog/risalah teknikal. | DJI OSMO POCKET 3; 2 unit |  |  | 3257 | 514 | B36501 | DOTCOM Telecommunications Sdn. Bhd. | Diterima | 04/03/2026 | UTMCARD/2025/003
23 | Office | 2.1.4.4 | 1 Meter HDMI Cables | 10 | i. Ultra High-Speed HDMI 2.1 (48 Gbps) ii. Supports 8K@60 Hz & 4K@120 Hz, HDR, VRR iii. Gold-plated Type-A connectors iv. Braided/TPE jacket with strain relief v. UL/CE/RoHS certified 10 units | 10 unit |  |  | 18 | 180 | B27107 | DOTCOM Telecommunications Sdn. Bhd. | Diterima | 04/03/2026 | UTMCARD/2025/003
24 | Office | 2.1.4.5 | 2 Meter HDMI Cables | 10 | i. Ultra High-Speed HDMI 2.1 (48 Gbps) ii. Supports 8K@60 Hz & 4K@120 Hz, HDR, VRR iii. Gold-plated Type-A connectors iv. Braided/TPE jacket with strain relief v. UL/CE/RoHS certified 10 units TENDER FOR SUPPLY, DELIVERY, INSTALLATION, INTEGRATION, TESTING AND COMMISSIONING OF ROBOTICS EQUIPMENT AND ICT GOODS FOR PROCUREMENT PROJECT UNDER NEW BUILDING H4, CENTRE FOR ARTIFICIAL INTELLIGENCE & ROBOTICS (CAIRO), UTM KUALA LUMPUR _________________________ _________________________ _________________________ keterangan berhubung dengan pengenalan petender dijadual ini/katalog/risalah teknikal. | 10 unit |  |  | 21 | 210 | B27107 | DOTCOM Telecommunications Sdn. Bhd. | Diterima | 04/03/2026 | UTMCARD/2025/003
25 | Office | 2.1.4.6 | 5 Meter HDMI Cables | 10 | i. Ultra High-Speed HDMI 2.1 (48 Gbps) ii. Supports 8K@60 Hz & 4K@120 Hz, HDR, VRR iii. Gold-plated Type-A connectors iv. Braided/TPE jacket with strain relief v. UL/CE/RoHS certified 10 units | 10 unit |  |  | 37 | 370 | B27107 | DOTCOM Telecommunications Sdn. Bhd. | Diterima | 04/03/2026 | UTMCARD/2025/003
26 | Office | 2.1.4.7 | HDMI to VGA converter | 10 | i. Active HDMI→VGA scaler ii. Up to 1080p@60 Hz output iii. 3.5 mm audio out jack iv. USB-powered (5 V DC) v. Compact aluminium/PVC enclosure 10 units TENDER FOR SUPPLY, DELIVERY, INSTALLATION, INTEGRATION, TESTING AND COMMISSIONING OF ROBOTICS EQUIPMENT AND ICT GOODS FOR PROCUREMENT PROJECT UNDER NEW BUILDING H4, CENTRE FOR ARTIFICIAL INTELLIGENCE & ROBOTICS (CAIRO), UTM KUALA LUMPUR _________________________ _________________________ _________________________ keterangan berhubung dengan pengenalan petender dijadual ini/katalog/risalah teknikal. | 10 unit |  |  | 15 | 150 | B27107 | DOTCOM Telecommunications Sdn. Bhd. | Diterima | 04/03/2026 | UTMCARD/2025/003
27 | Office | 2.1.4.8 | VGA to HDMI converter | 10 | i. Active VGA→HDMI scaler with audio embeds ii. Up to 1080p@60 Hz output iii. 3.5 mm audio in jack iv. USB-powered (5 V DC) v. Compact ABS enclosure 10 units TENDER FOR SUPPLY, DELIVERY, INSTALLATION, INTEGRATION, TESTING AND COMMISSIONING OF ROBOTICS EQUIPMENT AND ICT GOODS FOR PROCUREMENT PROJECT UNDER NEW BUILDING H4, CENTRE FOR ARTIFICIAL INTELLIGENCE & ROBOTICS (CAIRO), UTM KUALA LUMPUR _________________________ _________________________ _________________________ keterangan berhubung dengan pengenalan petender dijadual ini/katalog/risalah teknikal. | 10 unit |  |  | 0 | 200 | B27107 | DOTCOM Telecommunications Sdn. Bhd. | Diterima | 04/03/2026 | UTMCARD/2025/003
28 | Office | 2.1.4.9 | Smart TV 75 inch for Training Room | 1 | i. Flip Pro 75″ (model LH75WMBWLGCXXS) ii. Display: 75″ UHD 4K (3840 × 2160) LED panel iii. Touch & Interaction: InGlass™ touch technology, 26 ms latency, 2 048 pressure levels, up to 20 simultaneous touch points iv. Connectivity: 2× HDMI In, 1× DisplayPort In, 3× front USB-A, 1× rear USB-A, 1× USB-C (DP Alt-Mode + 65 W PD), RJ-45 LAN, NFC reader, wireless screen sharing via SmartView+ and AirPlay 2 v. Software & Functionality: Tizen-based digital whiteboard with pen/brush modes and eraser gestures, built-in web browser, Office 365 and other productivity apps vi. Accessories: Dual passive styluses, VESA 400 × 400 wall-mount kit (trolley stand optional), quick-start guide and installation hardware vii. Warranty: at least 3 years viii. Installation and cabling must be included 1 unit TENDER FOR SUPPLY, DELIVERY, INSTALLATION, INTEGRATION, TESTING AND COMMISSIONING OF ROBOTICS EQUIPMENT AND ICT GOODS FOR PROCUREMENT PROJECT UNDER NEW BUILDING H4, CENTRE FOR ARTIFICIAL INTELLIGENCE & ROBOTICS (CAIRO), UTM KUALA LUMPUR _________________________ _________________________ _________________________ keterangan berhubung dengan pengenalan petender dijadual ini/katalog/risalah teknikal. | SAMSUNG LH75WMBWLGC + NORTH BAYOU trolley | OLLJHNLL200009 |  | 18891 | 18891 | B35403 | DOTCOM Telecommunications Sdn. Bhd. | Diterima | 14/04/2026 | UTMCARD/2026/004
29 | Office | 2.1.5.1 | 3D Printer | 2 | i. X1 Carbon Lidar High Speed 3D Printer (Optional Multicolor upgrade with AMS) ii. CoreXY motion system with linear rails, up to 500 mm/s print speed and 20 000 mm/s² acceleration iii. 256 × 256 × 256 mm heated build volume (up to 110 °C on 220 V / 120 °C on 110 V) with PEI or Cool Plate surface iv. Direct-drive dual-gear extruder feeding a 0.4 mm hardened- steel nozzle rated to 300 °C v. Bambu Micro LiDAR auto-bed leveling (7 µm resolution), plus filament run-out, door-open, and power-loss recovery sensors vi. Integrated 1080p chamber-monitoring camera for remote print observation vii. Stock AMS multi-material system handling 4 spools (expandable to 16 spools) 2 units TENDER FOR SUPPLY, DELIVERY, INSTALLATION, INTEGRATION, TESTING AND COMMISSIONING OF ROBOTICS EQUIPMENT AND ICT GOODS FOR PROCUREMENT PROJECT UNDER NEW BUILDING H4, CENTRE FOR ARTIFICIAL INTELLIGENCE & ROBOTICS (CAIRO), UTM KUALA LUMPUR _________________________ _________________________ _________________________ keterangan berhubung dengan pengenalan petender dijadual ini/katalog/risalah teknikal. viii. 5″ 1280×720 touchscreen UI running Klipper-based firmware (Bambu S1 board) ix. Wi-Fi and Ethernet connectivity (plus SD/USB) for remote control via Bambu App or web interface x. Supports PLA, PETG, TPU, ABS, ASA, PA, PC, and fiber- reinforced polymers xi. 100–240 VAC input (peak approx.850 W), idle approx. 22 W; footprint 389 × 389 × 457 mm; weight approx. 14 kg xii. Accessories: Power cable, Quick Start Guide, basic tool kit (Allen wrenches, nozzle-cleaning needle), PEI spring-steel build plate, Cool Plate surface, spare hardened-steel nozzles, silicone sock, filament dust filter, spare PTFE tubing & couplers, spare GT2 belts & pulleys, PLA filament (1 kg spool), PETG filament (1 kg spool), TPU filament (0.75 kg spool), ABS filament (1 kg spool), Nylon filament (1 kg spool) xiii. Warranty: at least 3 years xiv. Installation and cabling included TENDER FOR SUPPLY, DELIVERY, INSTALLATION, INTEGRATION, |  |  |  | 12175 | 24350 | B35201 | DOTCOM Telecommunications Sdn. Bhd. | Belum Diterima
30 | Office | 2.1.5.10 | Portable Induction Heating Module | 1 | i. Power Output: 2000W max ii. Control Panel: Touch control with 9–10 heat levels iii. Safety Features: Auto shut-off, overheat detection, child lock iv. Top Surface: Crystal glass (easy to clean) v. Dimension (L x W): Approx. 290 mm x 370 mm vi. Compliance: IEC 60335, SIRIM-certified plug vii. Warranty: at least 3 years viii. Installation and cabling included 1 unit TENDER FOR SUPPLY, DELIVERY, INSTALLATION, INTEGRATION, TESTING AND COMMISSIONING OF ROBOTICS EQUIPMENT AND ICT GOODS FOR PROCUREMENT PROJECT UNDER NEW BUILDING H4, CENTRE FOR ARTIFICIAL INTELLIGENCE & ROBOTICS (CAIRO), UTM KUALA LUMPUR _________________________ _________________________ _________________________ keterangan berhubung dengan pengenalan petender dijadual ini/katalog/risalah teknikal. | MIDEA C20-RT2002 | 5416600003A4B041C00642 |  | 196 | 196 | B36303 | DOTCOM Telecommunications Sdn. Bhd. | Diterima | 12/03/2026 | UTMCARD/2025/005
31 | Office | 2.1.5.11 | Transparent Display Containment Unit | 3 | i. Dimension (W x D x H): 900 mm x 400 mm x 1800 mm ii. Structure: 6 mm tempered glass with aluminium/stainless steel frame iii. Shelving: 4-tier adjustable glass shelves iv. Features: Lockable glass swing/sliding doors, anti-dust sealing v. Use Case: Display of technical references, models, awards vi. Warranty: at least 3 years vii. Installation included 3 units TENDER FOR SUPPLY, DELIVERY, INSTALLATION, INTEGRATION, TESTING AND COMMISSIONING OF ROBOTICS EQUIPMENT AND ICT GOODS FOR PROCUREMENT PROJECT UNDER NEW BUILDING H4, CENTRE FOR ARTIFICIAL INTELLIGENCE & ROBOTICS (CAIRO), UTM KUALA LUMPUR _________________________ _________________________ _________________________ keterangan berhubung dengan pengenalan petender dijadual ini/katalog/risalah teknikal. | IKEA MILSBO; 3 unit |  |  | 2095 | 6285 | B36199 | DOTCOM Telecommunications Sdn. Bhd. | Diterima | 04/03/2026 | UTMCARD/2025/003
32 | Office | 2.1.5.12 | Secured Vertical File Management Locker | 3 | i. Dimension (W x D x H): 900 mm x 450 mm x 1800 mm ii. Construction: Cold-rolled steel with anti-rust epoxy powder coat iii. Configuration: 4–5 fixed shelves for document and binder storage iv. Features: Lockable doors, label holder slots, reinforced structure v. Use Case: Secure archiving of lab manuals, safety records, SOPs vi. Warranty: at least 3 years vii. Installation included 3 units TENDER FOR SUPPLY, DELIVERY, INSTALLATION, INTEGRATION, TESTING AND COMMISSIONING OF ROBOTICS EQUIPMENT AND ICT GOODS FOR PROCUREMENT PROJECT UNDER NEW BUILDING H4, CENTRE FOR ARTIFICIAL INTELLIGENCE & ROBOTICS (CAIRO), UTM KUALA LUMPUR _________________________ _________________________ _________________________ keterangan berhubung dengan pengenalan petender dijadual ini/katalog/risalah teknikal. | ¦ Harga dipadankan secara fuzzy: SERVER FOR WAREHOUSE MANAGEMENT SYSTEM (WMS) (S__ |  |  | 297854 | 297854 | B35903 | DOTCOM Telecommunications Sdn. Bhd. | Belum Diterima
33 | Office | 2.1.5.13 | Laminator | 1 | i. Maximum Document Width: Up to 303 mm (A3 size) ii. Compatible Pouch Thickness: 75 µm and 100 µm iii. Warm-Up Time: Approximately 4–6 minutes iv. Lamination Speed: Around 230–250 mm/min v. Rollers: Dual-roller heat system with manual release lever for jam prevention vi. Cold Lamination Mode: Yes (compatible with self-adhesive pouches) vii. Power Consumption & Source: 220–240 V AC, approx. 550 W viii. Dimensions: Approx. 495 mm × 140 mm × 72 mm ix. Weight: Approx. 1.6–1.85 kg x. Warranty: at least 3 years xi. Accessories: 500 pieces of A4 and A3 Plastic Laminate 1 unit TENDER FOR SUPPLY, DELIVERY, INSTALLATION, INTEGRATION, TESTING AND COMMISSIONING OF ROBOTICS EQUIPMENT AND ICT GOODS FOR PROCUREMENT PROJECT UNDER NEW BUILDING H4, CENTRE FOR ARTIFICIAL INTELLIGENCE & ROBOTICS (CAIRO), UTM KUALA LUMPUR _________________________ _________________________ _________________________ keterangan berhubung dengan pengenalan petender dijadual ini/katalog/risalah teknikal. |  |  |  | 1149 | 1149 | B35101 | DOTCOM Telecommunications Sdn. Bhd. | Belum Diterima
34 | Office | 2.1.5.14 | Binding Machine | 1 | i. Punching Capacity: Up to 20–25 sheets of 70 gsm – 80 gsm paper per lift ii. Binding Capacity: Up to 500 sheets using plastic combs iii. Hole Configuration: 21 holes (standard A4 spacing) iv. Maximum Binding Thickness: Supports combs up to 30 mm (standard) and 50 mm (elliptical) v. Adjustable Side Margin: Yes (adjustable margin control) vi. Material & Build: Heavy-duty steel construction vii. Dimensions: Approximately 420 mm × 350 mm × 230 mm viii. Weight: Around 11 kg ix. Warranty: at least 3 years 1 unit TENDER FOR SUPPLY, DELIVERY, INSTALLATION, INTEGRATION, TESTING AND COMMISSIONING OF ROBOTICS EQUIPMENT AND ICT GOODS FOR PROCUREMENT PROJECT UNDER NEW BUILDING H4, CENTRE FOR ARTIFICIAL INTELLIGENCE & ROBOTICS (CAIRO), UTM KUALA LUMPUR _________________________ _________________________ _________________________ keterangan berhubung dengan pengenalan petender dijadual ini/katalog/risalah teknikal. | GEOMASTER GM-2500 III |  |  | 500 | 500 | B36101 | DOTCOM Telecommunications Sdn. Bhd. | Diterima | 12/03/2026 | UTMCARD/2025/005
35 | Office | 2.1.5.15 | Heavy Duty Paper Puncher | 1 | i. Drilling Capacity: Up to 50 mm of paper (approximately 500 sheets of 75 gsm stock) ii. Paper Width & Work Surface: Handles up to 420 mm width; working plate around 460 mm × 255 mm iii. Hole Diameter Options: Interchangeable drill bits ranging from 3 mm to 8 mm iv. Adjustable Margin: Range between 6–30 mm v. Drilling Pitch Patterns: Supports 1, 2, 3, 4, and 6-hole configurations vi. Operation Modes: Electric and manual drilling options vii. Power Consumption: 120 W at 220 V / 50 Hz viii. Dimensions: Approximately 460 mm × 430 mm × 500 mm ix. Weight: Roughly 24 kg x. Warranty: at least 3 years 1 unit TENDER FOR SUPPLY, DELIVERY, INSTALLATION, INTEGRATION, TESTING AND COMMISSIONING OF ROBOTICS EQUIPMENT AND ICT GOODS FOR PROCUREMENT PROJECT UNDER NEW BUILDING H4, CENTRE FOR ARTIFICIAL INTELLIGENCE & ROBOTICS (CAIRO), UTM KUALA LUMPUR _________________________ _________________________ _________________________ keterangan berhubung dengan pengenalan petender dijadual ini/katalog/risalah teknikal. |  |  |  | 5176 | 5176 | B35101 | DOTCOM Telecommunications Sdn. Bhd. | Belum Diterima
36 | Office | 2.1.5.16 | Heavy Duty Stapler | 1 | i. Stapling capacity: Up to 215 sheets of standard 80 gsm paper in a single press ii. Staple size compatibility: 1/4" to 1-1/4" heavy-duty staples (6 different staple sizes) iii. Stapling type: Flat clinch for neat and compact stapling iv. Mechanism: No-Jam™ technology for smooth operation v. Construction: All-metal, durable heavy-duty build vi. Throat depth: Adjustable up to 2-3/4" (70 mm) vii. Base: Non-skid base for stable operation viii. Dimensions (L x W x H): Approx. 400 mm × 150 mm × 250 mm ix. Weight: Around 2.8 kg x. Warranty: at least 3 years xi. Accessories: 200 pieces of Stapler Bullets 1 unit TENDER FOR SUPPLY, DELIVERY, INSTALLATION, INTEGRATION, TESTING AND COMMISSIONING OF ROBOTICS EQUIPMENT AND ICT GOODS FOR PROCUREMENT PROJECT UNDER NEW BUILDING H4, CENTRE FOR ARTIFICIAL INTELLIGENCE & ROBOTICS (CAIRO), UTM KUALA LUMPUR _________________________ _________________________ _________________________ keterangan berhubung dengan pengenalan petender dijadual ini/katalog/risalah teknikal. NEGARA ASAL 2.2 AGRICULTURE LABORATORY 2.2.1 ICT EQUIPMENTS FOR AGRICULTURE LAB |  |  |  | 1494 | 1494 | B36101 | DOTCOM Telecommunications Sdn. Bhd. | Belum Diterima
37 | Office | 2.1.5.2 | Laser Engraving and Cutting Machine | 1 | i. D1 Pro-20W High Accuracy DIY Laser Engraving & Cutting Machine, Plug Type: UK Plug (Metal Gray) ii. Frame & Build Dimensions: All-metal construction; weight Approx. 5.5 kg; footprint 600 mm × 590 mm × 150 mm iii. Laser & Power: 20 W diode laser module; machine power draw 120 W; laser power consumption 84 W iv. Laser Spot & Accuracy: Laser spot size 0.08 mm × 0.10 mm; engraving accuracy 0.08 mm × 0.10 mm (20 W diode) / 0.03 mm × 0.03 mm (1064 nm IR) v. Working Area: 430 mm × 390 mm (expandable to 920 mm × 430 mm with optional enclosure) vi. Precision & Speed: Motion precision 0.01 mm; maximum engraving/cutting speed 400 mm/s vii. Cutting capacity: Single-pass cuts up to 10 mm basswood; 8 mm black acrylic viii. Max workpiece height: 50 mm 1 unit TENDER FOR SUPPLY, DELIVERY, INSTALLATION, INTEGRATION, TESTING AND COMMISSIONING OF ROBOTICS EQUIPMENT AND ICT GOODS FOR PROCUREMENT PROJECT UNDER NEW BUILDING H4, CENTRE FOR ARTIFICIAL INTELLIGENCE & ROBOTICS (CAIRO), UTM KUALA LUMPUR _________________________ _________________________ _________________________ keterangan berhubung dengan pengenalan petender dijadual ini/katalog/risalah teknikal. ix. Safety features: Four limit switches (X/Y home), flame detector, shake sensor, and emergency-stop switch x. Connectivity & Software: USB, Wi-Fi, and TF-card interfaces; controlled via XCS LightBurn software xi. Power supply: AC 100–220 V, 50–60 Hz xii. Warranty: at least 3 years xiii. Installation and cabling included TENDER FOR SUPPLY, DELIVERY, INSTALLATION, INTEGRATION, TESTING AND COMMISSIONING OF ROBOTICS EQUIPMENT AND ICT GOODS FOR PROCUREMENT PROJECT UNDER NEW BUILDING H4, CENTRE FOR ARTIFICIAL INTELLIGENCE & ROBOTICS (CAIRO), UTM KUALA LUMPUR _________________________ _________________________ _________________________ keterangan berhubung dengan pengenalan petender dijadual ini/katalog/risalah teknikal. |  |  |  | 122264 | 22264 | B35101 | DOTCOM Telecommunications Sdn. Bhd. | Belum Diterima
38 | Office | 2.1.5.3 | All-in-one Printer | 3 | i. Printer: a. Printing with maximum resolution: 4800 x 1200 optimized dpi b. ISO Print Speed: Black: 15 ISO ppm, Color: 8 ISO ppm ii. Ink System: a. Type: EcoTank Ink Bottles b. Colors: Cyan, Magenta, Yellow, Black iii. Copying: a. ISO Copy Speed: b. Black: 11 ISO cpm c. Color: 5.5 ISO cpm iv. Scanning: a. Hardware Resolution: 1200 x 2400 dpi b. Maximum Resolution: 9600 dpi interpolated c. Color Bit Depth: 48-bit input / 24-bit output d. Maximum Scan Area: 8.5" x 14" 3 units TENDER FOR SUPPLY, DELIVERY, INSTALLATION, INTEGRATION, TESTING AND COMMISSIONING OF ROBOTICS EQUIPMENT AND ICT GOODS FOR PROCUREMENT PROJECT UNDER NEW BUILDING H4, CENTRE FOR ARTIFICIAL INTELLIGENCE & ROBOTICS (CAIRO), UTM KUALA LUMPUR _________________________ _________________________ _________________________ keterangan berhubung dengan pengenalan petender dijadual ini/katalog/risalah teknikal. v. Paper Handling: a. Input capacity: at least 250 sheets b. Supported paper sizes: 3.5" x 5" to 8.5" x 47.2" c. Standard sizes: Letter, Legal, A4, A6, Executive vi. Connectivity: a. Hi-Speed USB b. Wi-Fi 4 (802.11 b/g/n) c. Ethernet (10/100 Mbps) d. Wi-Fi Direct vii. Warranty: at least 3 years viii. Installation and cabling included TENDER FOR SUPPLY, DELIVERY, INSTALLATION, INTEGRATION, TESTING AND COMMISSIONING OF ROBOTICS EQUIPMENT AND ICT GOODS FOR PROCUREMENT PROJECT UNDER NEW BUILDING H4, CENTRE FOR ARTIFICIAL INTELLIGENCE & ROBOTICS (CAIRO), UTM KUALA LUMPUR _________________________ _________________________ _________________________ keterangan berhubung dengan pengenalan petender dijadual ini/katalog/risalah teknikal. | EPSON ECOTANK L3250; 3 unit |  |  | 690 | 2070 | B35201 | DOTCOM Telecommunications Sdn. Bhd. | Diterima | 04/03/2026 | UTMCARD/2025/003
39 | Office | 2.1.5.4 | Paper Shredder | 2 | i. Shredding capacity: Accepts up to 12 sheets of 20 lb. bond paper per pass ii. Cut type and size: Micro-cut shredding into particles measuring 5/32 by 15/32 inches (0.4 cm x 1.2 cm) iii. Continuous run time: Operates continuously for up to 60 minutes before requiring a cool-down period. iv. Anti-Jam feature: Equipped with an auto-reverse function to clear paper jams v. Bin capacity: 5.0-gallon pullout waste bin vi. Warranty: at least 3 years vii. Installation and cabling included 2 units TENDER FOR SUPPLY, DELIVERY, INSTALLATION, INTEGRATION, TESTING AND COMMISSIONING OF ROBOTICS EQUIPMENT AND ICT GOODS FOR PROCUREMENT PROJECT UNDER NEW BUILDING H4, CENTRE FOR ARTIFICIAL INTELLIGENCE & ROBOTICS (CAIRO), UTM KUALA LUMPUR _________________________ _________________________ _________________________ keterangan berhubung dengan pengenalan petender dijadual ini/katalog/risalah teknikal. |  |  |  | 3446 | 6892 | B36101 | DOTCOM Telecommunications Sdn. Bhd. | Belum Diterima
40 | Office | 2.1.5.5 | Modular Cold Storage and Preservation Unit | 1 | i. Type: 4-door hybrid cooling system ii. Capacity: Approx. 525 liters (319L refrigeration, 206L freezer) iii. Energy efficiency: Inverter-based compressor with eco mode iv. Features: Multi-zone temperature control, anti-bacterial lining v. Certification: CE Certified, R600a refrigerant, RoHS compliant vi. Warranty: at least 3 years vii. Installation and cabling included 1 unit TENDER FOR SUPPLY, DELIVERY, INSTALLATION, INTEGRATION, TESTING AND COMMISSIONING OF ROBOTICS EQUIPMENT AND ICT GOODS FOR PROCUREMENT PROJECT UNDER NEW BUILDING H4, CENTRE FOR ARTIFICIAL INTELLIGENCE & ROBOTICS (CAIRO), UTM KUALA LUMPUR _________________________ _________________________ _________________________ keterangan berhubung dengan pengenalan petender dijadual ini/katalog/risalah teknikal. | TOSHIBA GR-RF531WI-PMY | A07DZ-0058 |  | 4190 | 4190 | B35301 | DOTCOM Telecommunications Sdn. Bhd. | Diterima | 12/03/2026 | UTMCARD/2025/005
41 | Office | 2.1.5.6 | Compact Microwave Heating Unit | 1 | i. Capacity: 25 liters internal chamber ii. Output Power: 900W (Microwave) iii. Features: Quick reheat, defrost mode, child lock safety iv. Safety Standard: Compliant with IEC 60335 v. Warranty: at least 3 years vi. Installation and cabling included 1 unit TENDER FOR SUPPLY, DELIVERY, INSTALLATION, INTEGRATION, TESTING AND COMMISSIONING OF ROBOTICS EQUIPMENT AND ICT GOODS FOR PROCUREMENT PROJECT UNDER NEW BUILDING H4, CENTRE FOR ARTIFICIAL INTELLIGENCE & ROBOTICS (CAIRO), UTM KUALA LUMPUR _________________________ _________________________ _________________________ keterangan berhubung dengan pengenalan petender dijadual ini/katalog/risalah teknikal. | PANASONIC NN-ST34NBMPQ | 5095250354 |  | 541 | 541 | B36304 | DOTCOM Telecommunications Sdn. Bhd. | Diterima | 12/03/2026 | UTMCARD/2025/005
42 | Office | 2.1.5.7 | Integrated Water Dispensing and Filtration System | 1 | i. Output Modes: Hot (≥85°C), Cold (≤10°C), Ambient ii. Filtration: Multi-stage RO/Nano Positive filter (sediment, carbon, UV) iii. Features: Energy-saving mode, leak detector, auto-clean function iv. Certification: NSF Certified, Halal Certified v. Warranty: at least 3 years vi. Installation and cabling included 1 unit TENDER FOR SUPPLY, DELIVERY, INSTALLATION, INTEGRATION, TESTING AND COMMISSIONING OF ROBOTICS EQUIPMENT AND ICT GOODS FOR PROCUREMENT PROJECT UNDER NEW BUILDING H4, CENTRE FOR ARTIFICIAL INTELLIGENCE & ROBOTICS (CAIRO), UTM KUALA LUMPUR _________________________ _________________________ _________________________ keterangan berhubung dengan pengenalan petender dijadual ini/katalog/risalah teknikal. |  |  |  | 3783 | 3783 | B35101 | DOTCOM Telecommunications Sdn. Bhd. | Belum Diterima
43 | Office | 2.1.5.8 | Technical Square Collaborative Platform | 1 | i. 6 seats configuration ii. Shape: Square iii. Dimension (L x W x H): 1800 mm x 900 mm x 750 mm iv. Material: Scratch-resistant laminated MDF with powder- coated steel legs v. Load capacity: Engineered to support 6 personnel in a collaborative workspace vi. Features: Anti-slip feet, optional cable passthrough vii. Warranty: at least 3 years viii. Installation and cabling included 1 unit TENDER FOR SUPPLY, DELIVERY, INSTALLATION, INTEGRATION, TESTING AND COMMISSIONING OF ROBOTICS EQUIPMENT AND ICT GOODS FOR PROCUREMENT PROJECT UNDER NEW BUILDING H4, CENTRE FOR ARTIFICIAL INTELLIGENCE & ROBOTICS (CAIRO), UTM KUALA LUMPUR _________________________ _________________________ _________________________ keterangan berhubung dengan pengenalan petender dijadual ini/katalog/risalah teknikal. |  |  |  | 4055 | 4055 | B36103 | DOTCOM Telecommunications Sdn. Bhd. | Belum Diterima
44 | Office | 2.1.5.9 | Compact Air Convection Unit | 1 | i. Capacity: 6 liters ii. Power rating: Approx. 1500W iii. Features: Adjustable temp (80–200°C), digital timer, auto shut- off iv. Safety: Overheat protection, insulated handle v. Warranty: at least 3 years vi. Installation and cabling included 1 unit TENDER FOR SUPPLY, DELIVERY, INSTALLATION, INTEGRATION, TESTING AND COMMISSIONING OF ROBOTICS EQUIPMENT AND ICT GOODS FOR PROCUREMENT PROJECT UNDER NEW BUILDING H4, CENTRE FOR ARTIFICIAL INTELLIGENCE & ROBOTICS (CAIRO), UTM KUALA LUMPUR _________________________ _________________________ _________________________ keterangan berhubung dengan pengenalan petender dijadual ini/katalog/risalah teknikal. | HANABISHI HA2683 | 289 |  | 406 | 406 | B36304 | DOTCOM Telecommunications Sdn. Bhd. | Diterima | 12/03/2026 | UTMCARD/2025/005
45 | Agriculture Lab | 2.2.1.1 | High Performance AI Mini Supercomputer | 8 | i. 67 INT8 TOPS ii. NVIDIA ampere architecture with 1024 CUDA cores and 32 tensor cores iii. core Arm® Cortex®-A78AE v8.2 64-bit CPU 1.5MB L2 + 4MB L3 iv. 8GB 128-bit LPDDR5 102 GB/s v. 512 NVMe SSD vi. 7W-25 8 units TENDER FOR SUPPLY, DELIVERY, INSTALLATION, INTEGRATION, TESTING AND COMMISSIONING OF ROBOTICS EQUIPMENT AND ICT GOODS FOR PROCUREMENT PROJECT UNDER NEW BUILDING H4, CENTRE FOR ARTIFICIAL INTELLIGENCE & ROBOTICS (CAIRO), UTM KUALA LUMPUR _________________________ _________________________ _________________________ keterangan berhubung dengan pengenalan petender dijadual ini/katalog/risalah teknikal. NEGARA ASAL |  |  |  | 17000 | 136000 | B35903 | SNS Network (M) Sdn. Bhd. | Belum Diterima
46 | Agriculture Lab | 2.2.1.2 | High Performance Laptop - For Outdoor Robot Controls | 3 | i. i7 processor HX series (14th Gen) or higher ii. Windows 11 Pro for business iii. 16" FHD+(1920 x 1200), 144Hz, IPS-level iv. HM770 v. RTX™ 4050 laptop GPU 6GB GDDR6 powers advanced AI with 194 AI TOPS Up to 2370MHz boost clock 115W maximum graphics power with dynamic boost vi. DDR5-5600 96GB 2 slots or higher vii. 1x M.2 SSD slot (NVMe PCIe Gen4), 1x M.2 SSD slot (NVMe PCIe Gen5) compatible viii. Firmware Trusted Platform Module (fTPM) 2.0 webcam shutter Kensington lock ix. 1x Type-C (USB3.2 Gen2 / DisplayPort™/ Power delivery 3.0) 3x Type-A USB3.2 Gen1 1x HDMI™ 2.1 (8K @ 60Hz / 4K @ 120Hz) 1 x RJ45 x. 4-Cell Battery, 65 Watt-hour (Wh) 3 units TENDER FOR SUPPLY, DELIVERY, INSTALLATION, INTEGRATION, TESTING AND COMMISSIONING OF ROBOTICS EQUIPMENT AND ICT GOODS FOR PROCUREMENT PROJECT UNDER NEW BUILDING H4, CENTRE FOR ARTIFICIAL INTELLIGENCE & ROBOTICS (CAIRO), UTM KUALA LUMPUR _________________________ _________________________ _________________________ keterangan berhubung dengan pengenalan petender dijadual ini/katalog/risalah teknikal. NEGARA ASAL xi. Accessories: a. Monitor b. mouse c. keyboard d. external hard drive e. headset f. backpack g. laptop harness TENDER FOR SUPPLY, DELIVERY, INSTALLATION, INTEGRATION, TESTING AND COMMISSIONING OF ROBOTICS EQUIPMENT AND ICT GOODS FOR PROCUREMENT PROJECT UNDER NEW BUILDING H4, CENTRE FOR ARTIFICIAL INTELLIGENCE & ROBOTICS (CAIRO), UTM KUALA LUMPUR _________________________ _________________________ _________________________ keterangan berhubung dengan pengenalan petender dijadual ini/katalog/risalah teknikal. NEGARA ASAL | MSI Cyborg 15 A13VEK-887MY | K2511N0068521, K2511N0068520, K2509N0107911 |  | 19000 | 57000 | B35903 | SNS Network (M) Sdn. Bhd. | Diterima | 14/05/2026 | 13052026-01
47 | Agriculture Lab | 2.2.1.3 | Embedded AI Systems | 3 | i. 2048-core ampere architecture ii. GPU with 64GB tensor cores or higher iii. 12-core Arm® Cortex®-A78AE v8.2 64-bit CPU iv. 2x NVDLA v2.0 v. PVA v2.0 vi. 64GB 256-bit LPDDR5 vii. 64GB eMMC 5.1 viii. Reference carrier board ix. MIPI CSI-2 camera connector x. PCIe x 16 connector (supports x 8) xi. Gigabit ethernet xii. M.2 key E, M.2. key M xiii. 2x USB Type-C or higher xiv. 4 x USB 3.2 type-A or higher xv. Micro-USB 2.0 (for device mode) xvi. DisplayPort dual-mode 3 units TENDER FOR SUPPLY, DELIVERY, INSTALLATION, INTEGRATION, TESTING AND COMMISSIONING OF ROBOTICS EQUIPMENT AND ICT GOODS FOR PROCUREMENT PROJECT UNDER NEW BUILDING H4, CENTRE FOR ARTIFICIAL INTELLIGENCE & ROBOTICS (CAIRO), UTM KUALA LUMPUR _________________________ _________________________ _________________________ keterangan berhubung dengan pengenalan petender dijadual ini/katalog/risalah teknikal. NEGARA ASAL xvii. microSD slot xviii. 40-pin header xix. At least with: GPIOs, I2C, I2S, SPI, UART xx. Power, Force recovery, reset buttons TENDER FOR SUPPLY, DELIVERY, INSTALLATION, INTEGRATION, TESTING AND COMMISSIONING OF ROBOTICS EQUIPMENT AND ICT GOODS FOR PROCUREMENT PROJECT UNDER NEW BUILDING H4, CENTRE FOR ARTIFICIAL INTELLIGENCE & ROBOTICS (CAIRO), UTM KUALA LUMPUR _________________________ _________________________ _________________________ keterangan berhubung dengan pengenalan petender dijadual ini/katalog/risalah teknikal. NEGARA ASAL |  |  |  | 10000 | 30000 | B35903 | SNS Network (M) Sdn. Bhd. | Belum Diterima
48 | Agriculture Lab | 2.2.1.4 | High Performance PC - Workstation | 3 | i. Processor: Ultra 5 245K or higher ii. GPU: GeForce RTX 4070 12GB (MSI / Gigabyte) or higher iii. Cooler: PCCOOLER RT400 ARGB BK iv. Motherboard: Z890 gaming plus Wi-Fi v. RAM: Ripjaws S5 32GB DDR5 6000Mhz (2 x 16GB) vi. SSD: C910 500GB SSD vii. Power supply: CSK650 (80+ Bronze) viii. Casing: AX61 Elite (4 x ARGB Fans) ix. Accessories: Power cable, HDMI cable, 1 display port x. SSD: G50 NVMe Gen4 1TB xi. Keyboard & Mouse: MK120 combo xii. LCD TV 24-inch xiii. Warranty: at least 3 years 3 units TENDER FOR SUPPLY, DELIVERY, INSTALLATION, INTEGRATION, TESTING AND COMMISSIONING OF ROBOTICS EQUIPMENT AND ICT GOODS FOR PROCUREMENT PROJECT UNDER NEW BUILDING H4, CENTRE FOR ARTIFICIAL INTELLIGENCE & ROBOTICS (CAIRO), UTM KUALA LUMPUR _________________________ _________________________ _________________________ keterangan berhubung dengan pengenalan petender dijadual ini/katalog/risalah teknikal. NEGARA ASAL | MSI MS7E 5060TS2X Desktop; termasuk monitor MSI PRO MP275 | MS-7E32 5060TS2Xi9-MY-020B2410001981, MS-7E32 5060TS2Xi9-MY-020B2410001983, MS-7E32 5060TS2Xi9-MY-020B2410001982 |  | 11623 | 34869 | B35903 | SNS Network (M) Sdn. Bhd. | Diterima | 14/05/2026 | 13052026-01
49 | Agriculture Lab | 2.2.1.5 | Single Board Computer (SBC) | 18 | i. Processor: Broadcom BCM2712 ii. 2.4GHz quad-core, 64-bit arm cortex-A76 CPU, with 512KB L2 caches and a 2MB shared L3 cache iii. Video Core VII GPU, supporting OpenGL ES 3.1, Vulkan 1.2 iv. 4Kp60 HEVC decoder v. LPDDR4X-4267 SDRAM vi. Dual-band 802.11ac Wi-Fi vii. Bluetooth 5.0 / Bluetooth Low Energy (BLE) viii. Micro SD card slot, with support for high-speed SDR104 mode ix. 2 × USB 3.0 ports, supporting simultaneous x. 2 × USB 2.0 ports xi. Gigabit Ethernet, with PoE+ support (requires PoE+ HAT) xii. 2 × 4 lane MIPI camera/display transceivers xiii. PCIe 2.0 x 1 interface for fast peripherals 18 units TENDER FOR SUPPLY, DELIVERY, INSTALLATION, INTEGRATION, TESTING AND COMMISSIONING OF ROBOTICS EQUIPMENT AND ICT GOODS FOR PROCUREMENT PROJECT UNDER NEW BUILDING H4, CENTRE FOR ARTIFICIAL INTELLIGENCE & ROBOTICS (CAIRO), UTM KUALA LUMPUR _________________________ _________________________ _________________________ keterangan berhubung dengan pengenalan petender dijadual ini/katalog/risalah teknikal. NEGARA ASAL xiv. 5V/5A DC power via USB-C, with power delivery support xv. Raspberry Pi standard 40-pin header xvi. Real-Time Clock (RTC), powered from external battery xvii. On-board power button TENDER FOR SUPPLY, DELIVERY, INSTALLATION, INTEGRATION, TESTING AND COMMISSIONING OF ROBOTICS EQUIPMENT AND ICT GOODS FOR PROCUREMENT PROJECT UNDER NEW BUILDING H4, CENTRE FOR ARTIFICIAL INTELLIGENCE & ROBOTICS (CAIRO), UTM KUALA LUMPUR _________________________ _________________________ _________________________ keterangan berhubung dengan pengenalan petender dijadual ini/katalog/risalah teknikal. NEGARA ASAL 2.2.2 ROBOTIC EQUIPMENTS FOR AGRICULTURE | Raspberry Pi 5 Board 8GB | 0000911044687676, 0000911044687784, 0000911044643137, 0000911044693724, 0000911044687687, 0000911044687675, 0000911044685252, 0000911044687690, 0000911044685230, 0000911044684866, 0000911044684859, 0000911044687711, 0000911044687682, 0000911044687695, 0000911044684855, 0000911044687688, 0000911044685235, 0000911044692929 |  | 680 | 12240 | B35903 | SNS Network (M) Sdn. Bhd. | Diterima | 14/05/2026 | 13052026-01
50 | Agriculture Lab | 2.2.2.1 | Autonomous Mobile Robot (AMR)/UGV – Package 1 | 3 | i. Weight: 145-150 kg ii. Dimension: Approx. 1023 mm x 778 mm x 400 mm iii. Speed: Approx. 1.5 m/s iv. IP Rating: IP54 v. Chassis height: Approx. 120 mm vi. Track width: Approx. 150 mm vii. Curb weight: Approx. 180 kg viii. Battery type: Lithium battery ix. Battery parameters: 60AH x. Power drive motor: 2 × 1500W Brushless servo motor xi. IP Grade: IP22 3 units TENDER FOR SUPPLY, DELIVERY, INSTALLATION, INTEGRATION, TESTING AND COMMISSIONING OF ROBOTICS EQUIPMENT AND ICT GOODS FOR PROCUREMENT PROJECT UNDER NEW BUILDING H4, CENTRE FOR ARTIFICIAL INTELLIGENCE & ROBOTICS (CAIRO), UTM KUALA LUMPUR _________________________ _________________________ _________________________ keterangan berhubung dengan pengenalan petender dijadual ini/katalog/risalah teknikal. NEGARA ASAL xii. Control mode: Remote control/Command control mode xiii. RC transmitter: 2.4G/extreme distance 200M xiv. System interface: CAN xv. Warranty: at least 4 years TENDER FOR SUPPLY, DELIVERY, INSTALLATION, INTEGRATION, TESTING AND COMMISSIONING OF ROBOTICS EQUIPMENT AND ICT GOODS FOR PROCUREMENT PROJECT UNDER NEW BUILDING H4, CENTRE FOR ARTIFICIAL INTELLIGENCE & ROBOTICS (CAIRO), UTM KUALA LUMPUR _________________________ _________________________ _________________________ keterangan berhubung dengan pengenalan petender dijadual ini/katalog/risalah teknikal. NEGARA ASAL |  |  |  | 32000 | 96000 | B35903 | SNS Network (M) Sdn. Bhd. | Belum Diterima
51 | Agriculture Lab | 2.2.2.2 | Autonomous Mobile Robot (AMR)/UGV - Package 2 | 4 | i. Chassis type: Modular robot chassis ii. Material: High-strength aluminium or reinforced plastic iii. Dimensions: Approx. 1060 mm × 672 mm × 435 mm iv. Weight: Approx. 145 – 150 kg v. Speed: Approx. 0 – 8 km/h vi. Load capacity: Designed to carry 40–100 kg vii. IP rating: IP64 (dust and splash-proof) viii. Power supply: 48V Lithium Iron Phosphate (LiFePO4) battery ix. Motor type: Brushless DC motor with high torque x. Drive type: Tank drive with two independent motors xi. Mounting: Compatible with various payloads (sensors, cameras, arms) xii. Communication: CAN bus for controlling motors and sensors xiii. Applications: Used for mobile robotic platforms, autonomous vehicles, and research projects xiv. Warranty: at least 4 years 4 units TENDER FOR SUPPLY, DELIVERY, INSTALLATION, INTEGRATION, TESTING AND COMMISSIONING OF ROBOTICS EQUIPMENT AND ICT GOODS FOR PROCUREMENT PROJECT UNDER NEW BUILDING H4, CENTRE FOR ARTIFICIAL INTELLIGENCE & ROBOTICS (CAIRO), UTM KUALA LUMPUR _________________________ _________________________ _________________________ keterangan berhubung dengan pengenalan petender dijadual ini/katalog/risalah teknikal. NEGARA ASAL |  |  |  | 32000 | 96000 | B35903 | SNS Network (M) Sdn. Bhd. | Belum Diterima
52 | Agriculture Lab | 2.2.2.3 | Universal Robot (COBOT) - UR5 | 1 | i. Robot type: Collaborative 6-Axis Robotic Arm (COBOT) ii. Reach: Approx. 850 mm iii. Payload Capacity: Approx. 5 kg iv. Degrees of Freedom (DOF): 6 (with full rotational flexibility) v. Repeatability: ±0.03 mm vi. Weight: Approx. 16 kg vii. Power Supply: 24V DC viii. Communication Protocols: Modbus TCP, Ethernet/IP, Profinet ix. Safety Features: Force sensing, collision detection, and customizable speed/force limits x. Mounting: Flexible mounting options (tabletop, ceiling, or wall- mounted) xi. Programming interface: Polyscope GUI, URScript, ROS (Robot Operating System) compatibility 1 unit TENDER FOR SUPPLY, DELIVERY, INSTALLATION, INTEGRATION, TESTING AND COMMISSIONING OF ROBOTICS EQUIPMENT AND ICT GOODS FOR PROCUREMENT PROJECT UNDER NEW BUILDING H4, CENTRE FOR ARTIFICIAL INTELLIGENCE & ROBOTICS (CAIRO), UTM KUALA LUMPUR _________________________ _________________________ _________________________ keterangan berhubung dengan pengenalan petender dijadual ini/katalog/risalah teknikal. NEGARA ASAL xii. End-of-Arm tool compatibility: Grippers, cameras, sensors, and welding tools Mode of operation: Easy programming with no specialized training required safe human-robot interaction xiii. Applications: Assembly, packaging, CNC, testing, and research in automation environment xiv. Warranty: at least 3 years TENDER FOR SUPPLY, DELIVERY, INSTALLATION, INTEGRATION, TESTING AND COMMISSIONING OF ROBOTICS EQUIPMENT AND ICT GOODS FOR PROCUREMENT PROJECT UNDER NEW BUILDING H4, CENTRE FOR ARTIFICIAL INTELLIGENCE & ROBOTICS (CAIRO), UTM KUALA LUMPUR _________________________ _________________________ _________________________ keterangan berhubung dengan pengenalan petender dijadual ini/katalog/risalah teknikal. NEGARA ASAL |  |  |  | 160000 | 160000 | B35903 | SNS Network (M) Sdn. Bhd. | Belum Diterima
53 | Agriculture Lab | 2.2.2.4 | Torque Reaction Arm | 1 | i. Dual tilting arms expand the range of movement ii. Dual tilting arms allow for reach below the mounting point iii. The connections between the two arm sections allow for unrestricted movement iv. All head member options available v. Brake options for complete or partial lockup vi. Vertical reach: Approx. 52 inch vii. Horizontal reach: Approx 57 inch viii. Max weight: Approx 53 lbs ix. Torque: Approx. 0-300 Nm x. Warranty: at least 2 years 1 unit TENDER FOR SUPPLY, DELIVERY, INSTALLATION, INTEGRATION, TESTING AND COMMISSIONING OF ROBOTICS EQUIPMENT AND ICT GOODS FOR PROCUREMENT PROJECT UNDER NEW BUILDING H4, CENTRE FOR ARTIFICIAL INTELLIGENCE & ROBOTICS (CAIRO), UTM KUALA LUMPUR _________________________ _________________________ _________________________ keterangan berhubung dengan pengenalan petender dijadual ini/katalog/risalah teknikal. NEGARA ASAL |  |  |  | 18000 | 8000 | B35903 | SNS Network (M) Sdn. Bhd. | Belum Diterima
54 | Agriculture Lab | 2.2.2.5 | Soft Robotic Arm | 2 | i. Diameter: Approx. 80 mm ii. Length of bellows segments: Approx. 150 mm iii. Length of rotary drives: Approx. 150 mm iv. overall length: 1050 mm v. Degrees of freedom: 7 DOF or higher vi. Dead weight of bellows segments: 500 gm vii. Dead weight of rotary drives: 750 gm viii. Working pressure: 6 bar or higher ix. Repetition accuracy: +/- 5 mm x. Warranty: at least 2 years 2 units TENDER FOR SUPPLY, DELIVERY, INSTALLATION, INTEGRATION, TESTING AND COMMISSIONING OF ROBOTICS EQUIPMENT AND ICT GOODS FOR PROCUREMENT PROJECT UNDER NEW BUILDING H4, CENTRE FOR ARTIFICIAL INTELLIGENCE & ROBOTICS (CAIRO), UTM KUALA LUMPUR _________________________ _________________________ _________________________ keterangan berhubung dengan pengenalan petender dijadual ini/katalog/risalah teknikal. NEGARA ASAL |  |  |  | 60000 | 120000 | B35903 | SNS Network (M) Sdn. Bhd. | Belum Diterima
55 | Agriculture Lab | 2.2.2.6 | Bench-Mounted Torque Reaction Arm | 1 | i. Type: Torque Arm ii. Series: QTA iii. Max torque capacity: 150 Nm iv. Max weight capacity: 4.54 kg v. Max working reach: 1321 mm vi. Vertical travel: 22 inch vii. Vertical travel: 559 mm viii. Overall height: 2000 mm ix. Warranty: at least 2 years 1 unit TENDER FOR SUPPLY, DELIVERY, INSTALLATION, INTEGRATION, TESTING AND COMMISSIONING OF ROBOTICS EQUIPMENT AND ICT GOODS FOR PROCUREMENT PROJECT UNDER NEW BUILDING H4, CENTRE FOR ARTIFICIAL INTELLIGENCE & ROBOTICS (CAIRO), UTM KUALA LUMPUR _________________________ _________________________ _________________________ keterangan berhubung dengan pengenalan petender dijadual ini/katalog/risalah teknikal. NEGARA ASAL 2.2.3 DRONES FOR AGRICULTURE |  |  |  | 8000 | 8000 | B35903 | SNS Network (M) Sdn. Bhd. | Belum Diterima
56 | Agriculture Lab | 2.2.3.1 | Agriculture Drone | 1 | i. Weight: Approx. 39.9 kg (exclude battery) /52 kg (include battery) ii. Max take-off weight for spraying: 92 kg (at sea level) iii. Max take-off weight for spreading: 103 kg (at sea level) iv. Max diagonal wheelbase: 2200 mm v. Dimensions: Approx. 2800 mm × 3085 mm × 820 mm (arms and propellers unfolded) vi. 1590 mm × 1900 mm × 820 mm (arms unfolded and propellers folded) vii. 1115 mm × 750 mm × 900 mm (arms and propellers) viii. Warranty: at least 3 years 1 unit TENDER FOR SUPPLY, DELIVERY, INSTALLATION, INTEGRATION, TESTING AND COMMISSIONING OF ROBOTICS EQUIPMENT AND ICT GOODS FOR PROCUREMENT PROJECT UNDER NEW BUILDING H4, CENTRE FOR ARTIFICIAL INTELLIGENCE & ROBOTICS (CAIRO), UTM KUALA LUMPUR _________________________ _________________________ _________________________ keterangan berhubung dengan pengenalan petender dijadual ini/katalog/risalah teknikal. NEGARA ASAL |  |  |  | 35000 | 35000 | B35903 | SNS Network (M) Sdn. Bhd. | Belum Diterima
57 | Agriculture Lab | 2.2.3.2 | Hybrid Petrol Powered Drone | 1 | i. Take-off weight: 64 kg ii. Wheelbase: Approx. 1965 mm iii. Size (L x W x H): Approx. 760 mm x 720 mm x 850 mm (folded) iv. Size (L x W x H): Approx. 1520 mm x 1530 mm x 710 mm (unfolded) v. Fuel consumption: 5.9 L/hour vi. Spray width: Approx. 6 m vii. Spray rate: Approx. 6.5 L/min viii. Operating liquid tank capacity: Approx. 20 L ix. Maximum liquid tank capacity: Approx. 22 L x. Fuel tank capacity: Approx. 3.5 L xi. Flying speed: 9 m/s xii. Loiter accuracy (RTK Enabled) xiii. Horizontal & vertical ±0.1 m xiv. Warranty: at least 3 years 1 unit TENDER FOR SUPPLY, DELIVERY, INSTALLATION, INTEGRATION, TESTING AND COMMISSIONING OF ROBOTICS EQUIPMENT AND ICT GOODS FOR PROCUREMENT PROJECT UNDER NEW BUILDING H4, CENTRE FOR ARTIFICIAL INTELLIGENCE & ROBOTICS (CAIRO), UTM KUALA LUMPUR _________________________ _________________________ _________________________ keterangan berhubung dengan pengenalan petender dijadual ini/katalog/risalah teknikal. NEGARA ASAL |  |  |  | 150000 | 150000 | B35903 | SNS Network (M) Sdn. Bhd. | Belum Diterima
58 | Agriculture Lab | 2.2.3.3 | Development Drone with Built-in ROS Support | 1 | i. 36 x 70 mm SWaP-optimized for GPS-denied navigation, obstacle avoidance ii. Powered by Qualcomm QRB5165: 8 cores up to 3.091GHz, 8GB LPDDR5 iii. Seven simultaneous MIPI inputs such as EO, thermal, TOF, and CV cameras iv. Pre-integrated thermal camera support for FLIR Lepton® and Boson® v. Open-source software: OpenCV, ROS 2, Docker, PX4 and ArduPilot integrated flight controller vi. Integrated flight controller on DSP with TDK® ICM-42688 IMU and ICP-10111 Barometer vii. The QRB5165’s Qualcomm AI Engine pushes 15 TOPS of AI performance with industry leading power consumption viii. Onboard QRB5165: Hexagon tensor accelerator, GPU, DSP, NPU 1 unit TENDER FOR SUPPLY, DELIVERY, INSTALLATION, INTEGRATION, TESTING AND COMMISSIONING OF ROBOTICS EQUIPMENT AND ICT GOODS FOR PROCUREMENT PROJECT UNDER NEW BUILDING H4, CENTRE FOR ARTIFICIAL INTELLIGENCE & ROBOTICS (CAIRO), UTM KUALA LUMPUR _________________________ _________________________ _________________________ keterangan berhubung dengan pengenalan petender dijadual ini/katalog/risalah teknikal. NEGARA ASAL ix. Weight: Approx. 1347 gm (1011 g without battery) x. Wheelbase (diagonal motor-to-motor distance): Approx. 480 mm xi. Motors: 2216-880KV motors xii. 4 Propellers: 10 in. / 254 mm xiii. Frame kit: S500 V2 xiv. Warranty: at least 3 years TENDER FOR SUPPLY, DELIVERY, INSTALLATION, INTEGRATION, TESTING AND COMMISSIONING OF ROBOTICS EQUIPMENT AND ICT GOODS FOR PROCUREMENT PROJECT UNDER NEW BUILDING H4, CENTRE FOR ARTIFICIAL INTELLIGENCE & ROBOTICS (CAIRO), UTM KUALA LUMPUR _________________________ _________________________ _________________________ keterangan berhubung dengan pengenalan petender dijadual ini/katalog/risalah teknikal. NEGARA ASAL |  |  |  | 55000 | 55000 | B35903 | SNS Network (M) Sdn. Bhd. | Belum Diterima
59 | Agriculture Lab | 2.2.3.4 | Development Drone - Includes Flight Controller | 1 | i. Autopilot flight controller: Pixhawk 6C ii. GPS: M10 GPS module iii. Telemetry radio: SiK telemetry radio V3 iv. Frequency: 433 MHz v. X650 V2 frame kit vi. 4 Motors - T-Motor MN4014 KV330 motor with XT30 plug vii. 4 LED - NeoPixel WS2812 LED (Setup instruction) viii. 4 ESCs - Tekko32 F4 45A ESC with XT30 plugs ix. Gemfan 1555 carbon fiber propellers (4 pieces) x. Power distribution board (XT60 plug for battery & XT30 plug for ESCs & peripherals) xi. RadioMaster TX16S RC controller xii. RadioMaster R81 receiver xiii. Depth camera mount xiv. Warranty: at least 3 years 1 unit TENDER FOR SUPPLY, DELIVERY, INSTALLATION, INTEGRATION, TESTING AND COMMISSIONING OF ROBOTICS EQUIPMENT AND ICT GOODS FOR PROCUREMENT PROJECT UNDER NEW BUILDING H4, CENTRE FOR ARTIFICIAL INTELLIGENCE & ROBOTICS (CAIRO), UTM KUALA LUMPUR _________________________ _________________________ _________________________ keterangan berhubung dengan pengenalan petender dijadual ini/katalog/risalah teknikal. NEGARA ASAL |  |  |  | 15000 | 15000 | B35903 | SNS Network (M) Sdn. Bhd. | Belum Diterima
60 | Agriculture Lab | 2.2.3.5 | FPV Drone | 8 | i. Max speed: a. Manual mode: 140 km/h (87 mph) b. Sport mode: Approx. 97 km/h (60 mph) c. Normal mode: Approx. 54 km/h (33 mph) ii. Max flight time: Up to 20 minutes iii. Max flight distance: Approx. 16.8 km (in optimal conditions) iv. Max service ceiling: Approx. 6000 m above sea level v. Camera system: Sensor: 1/2.3” CMOS, Effective Pixels: 12 MP, Lens: 14.66 mm equivalent, 150° FOV, f/2.8 vi. Video resolution: a. 4K at 50/60 fps b. 1080p at 50/60/100/120 fps c. Max video bitrate: 120 Mbps vii. Stabilization: RockSteady EIS (Electronic image stabilization) 8 units TENDER FOR SUPPLY, DELIVERY, INSTALLATION, INTEGRATION, TESTING AND COMMISSIONING OF ROBOTICS EQUIPMENT AND ICT GOODS FOR PROCUREMENT PROJECT UNDER NEW BUILDING H4, CENTRE FOR ARTIFICIAL INTELLIGENCE & ROBOTICS (CAIRO), UTM KUALA LUMPUR _________________________ _________________________ _________________________ keterangan berhubung dengan pengenalan petender dijadual ini/katalog/risalah teknikal. NEGARA ASAL viii. OcuSync 3.0 (O3): a. Low latency HD video feed up to 10 km b. 50 Mbps video transmission ix. Remote controller: DJI FPV remote controller 2 x. Optional: DJI motion controller (joystick-free, intuitive) xi. Battery type: 6S LiPO 2000 mAH xii. Charging hub: Multi-battery hub available: 2 – 4 pieces xiii. Charging time: 50 minutes per battery xiv. Accessories: a. FPV goggles V2 or higher: 1 piece b. Remote controller: 1 piece c. Intelligent flight battery: 1 piece d. Propellers (spare included): 1 piece e. Charging hub: 1 piece f. USB-C cables and tools: 1 piece g. ND filters, motion controller, carrying case: 1 piece xv. Warranty: at least 3 years TENDER FOR SUPPLY, DELIVERY, INSTALLATION, INTEGRATION, TESTING AND COMMISSIONING OF ROBOTICS EQUIPMENT AND ICT GOODS FOR PROCUREMENT PROJECT UNDER NEW BUILDING H4, CENTRE FOR ARTIFICIAL INTELLIGENCE & ROBOTICS (CAIRO), UTM KUALA LUMPUR _________________________ _________________________ _________________________ keterangan berhubung dengan pengen |  |  |  | 8000 | 64000 | B35903 | SNS Network (M) Sdn. Bhd. | Belum Diterima
61 | Agriculture Lab | 2.2.3.6 | MATRICE 350 SERIES-PART08-TB65 Intelligent Flight Battery | 3 | i. Capacity 5880 mAh ii. Voltage 44.76 V iii. Li-ion battery type iv. Energy: 263.2 Wh v. Weight: 1.35 kg vi. Compatible with Matrice 350 RTK and Matrice 300 RTK vii. Warranty: at least 3 years 3 units TENDER FOR SUPPLY, DELIVERY, INSTALLATION, INTEGRATION, TESTING AND COMMISSIONING OF ROBOTICS EQUIPMENT AND ICT GOODS FOR PROCUREMENT PROJECT UNDER NEW BUILDING H4, CENTRE FOR ARTIFICIAL INTELLIGENCE & ROBOTICS (CAIRO), UTM KUALA LUMPUR _________________________ _________________________ _________________________ keterangan berhubung dengan pengenalan petender dijadual ini/katalog/risalah teknikal. NEGARA ASAL 2.2.4 LiDAR FOR AGRICULTURE |  |  |  | 6000 | 18000 | B35903 | SNS Network (M) Sdn. Bhd. | Belum Diterima
62 | Agriculture Lab | 2.2.4.1 | 3D Depth Sensing Device | 5 | i. Depth technology ii. Structured light iii. Depth range: 0.6m to 8m iv. Wavelength: 850 nm v. Processor: Orbbec ASIC vi. Warranty: at least 3 years 5 units TENDER FOR SUPPLY, DELIVERY, INSTALLATION, INTEGRATION, TESTING AND COMMISSIONING OF ROBOTICS EQUIPMENT AND ICT GOODS FOR PROCUREMENT PROJECT UNDER NEW BUILDING H4, CENTRE FOR ARTIFICIAL INTELLIGENCE & ROBOTICS (CAIRO), UTM KUALA LUMPUR _________________________ _________________________ _________________________ keterangan berhubung dengan pengenalan petender dijadual ini/katalog/risalah teknikal. NEGARA ASAL |  |  |  | 4000 | 20000 | B35903 | SNS Network (M) Sdn. Bhd. | Belum Diterima
63 | Agriculture Lab | 2.2.4.2 | LiDAR Rangefinder | 9 | i. Detection range: a. 10 cm to 4000 cm at 90% reflectivity, 100K lux b. 10 cm to 1350 cm at 10% reflectivity, 100K lux ii. Accuracy: ±5 cm (10 cm to 5 m), ±1% (5 to 4000 cm) iii. Distance resolution: 1 cm iv. Frame rate: 100 Hz v. Repeatability: ±2 cm, 0.1~35 m @ 90% reflectivity vi. Anti-ambient light: Function under 100k Lux Ambient light vii. Operating temperature: -20 ºC to 60 ºC viii. Protection level: IP65 ix. Warranty: at least 3 years 9 units TENDER FOR SUPPLY, DELIVERY, INSTALLATION, INTEGRATION, TESTING AND COMMISSIONING OF ROBOTICS EQUIPMENT AND ICT GOODS FOR PROCUREMENT PROJECT UNDER NEW BUILDING H4, CENTRE FOR ARTIFICIAL INTELLIGENCE & ROBOTICS (CAIRO), UTM KUALA LUMPUR _________________________ _________________________ _________________________ keterangan berhubung dengan pengenalan petender dijadual ini/katalog/risalah teknikal. NEGARA ASAL |  |  |  | 3500 | 31500 | B35903 | SNS Network (M) Sdn. Bhd. | Belum Diterima
64 | Agriculture Lab | 2.2.4.3 | 3D LiDAR (Sensor) | 3 | i. Weight: Approx. 590 g ii. Return type: Dual returns iii. Channels: 16 iv. Range:100 m v. Points per second: Approx. 600,000 vi. Vertical FOV: +15° vii. Horizontal FOV: 360° viii. Design: Rugged and protective for harsh environments ix. Connectors: RJ45 / M12 x. Warranty: at least 3 years 3 units TENDER FOR SUPPLY, DELIVERY, INSTALLATION, INTEGRATION, TESTING AND COMMISSIONING OF ROBOTICS EQUIPMENT AND ICT GOODS FOR PROCUREMENT PROJECT UNDER NEW BUILDING H4, CENTRE FOR ARTIFICIAL INTELLIGENCE & ROBOTICS (CAIRO), UTM KUALA LUMPUR _________________________ _________________________ _________________________ keterangan berhubung dengan pengenalan petender dijadual ini/katalog/risalah teknikal. NEGARA ASAL |  |  |  | 37000 | 111000 | B35903 | SNS Network (M) Sdn. Bhd. | Belum Diterima
65 | Agriculture Lab | 2.2.4.4 | 4D LiDAR | 5 | i. Field of View (FOV): 360° × 90° ii. Scanning: Ultra-wide-angle scanning iii. Minimum detection distance: 0.05 m near blind spot iv. Range: 30 m @ 90% reflectivity v. Point rate: 21600 points/s vi. Frequency: Effective frequency vii. Weight: 230 gm viii. Size: Approx. 75 mm × 75 mm × 65 mm ix. Warranty: at least 3 years 5 units TENDER FOR SUPPLY, DELIVERY, INSTALLATION, INTEGRATION, TESTING AND COMMISSIONING OF ROBOTICS EQUIPMENT AND ICT GOODS FOR PROCUREMENT PROJECT UNDER NEW BUILDING H4, CENTRE FOR ARTIFICIAL INTELLIGENCE & ROBOTICS (CAIRO), UTM KUALA LUMPUR _________________________ _________________________ _________________________ keterangan berhubung dengan pengenalan petender dijadual ini/katalog/risalah teknikal. NEGARA ASAL 2.2.5 SENSORS FOR AGRICULTURE |  |  |  | 7000 | 35000 | B35903 | SNS Network (M) Sdn. Bhd. | Belum Diterima
66 | Agriculture Lab | 2.2.5.1 | Flow Sensors | 4 | i. Sensor: MT9V034 global shutter CMOS camera ii. Lens: 2.8 mm default lens; wide-angle lens iii. Processor:STM32F427 Cortex-M4 32-bit ARM processor operating at 168 MHz iv. Frame Rate: up to 400 Hz, enabling responsive optical flow tracking v. Resolution: 752 × 480 pixels vi. Field of View (FOV): Approximately 35° to 60° vii. Flow Accuracy: 1.0 pixel per frame in well-textured surfaces viii. Altitude Range: 0.3 m to 5 m, ideal for low-altitude indoor or GPS-denied flights 4 units TENDER FOR SUPPLY, DELIVERY, INSTALLATION, INTEGRATION, TESTING AND COMMISSIONING OF ROBOTICS EQUIPMENT AND ICT GOODS FOR PROCUREMENT PROJECT UNDER NEW BUILDING H4, CENTRE FOR ARTIFICIAL INTELLIGENCE & ROBOTICS (CAIRO), UTM KUALA LUMPUR _________________________ _________________________ _________________________ keterangan berhubung dengan pengenalan petender dijadual ini/katalog/risalah teknikal. NEGARA ASAL ix. Interfaces: I2C, UART, and SPI interfaces x. Output: Provides real-time data including optical flow vectors, flow quality, gyroscope data, and distance measurements xi. Warranty: at least 3 years TENDER FOR SUPPLY, DELIVERY, INSTALLATION, INTEGRATION, TESTING AND COMMISSIONING OF ROBOTICS EQUIPMENT AND ICT GOODS FOR PROCUREMENT PROJECT UNDER NEW BUILDING H4, CENTRE FOR ARTIFICIAL INTELLIGENCE & ROBOTICS (CAIRO), UTM KUALA LUMPUR _________________________ _________________________ _________________________ keterangan berhubung dengan pengenalan petender dijadual ini/katalog/risalah teknikal. NEGARA ASAL |  |  |  | 9700 | 38800 | B35903 | SNS Network (M) Sdn. Bhd. | Belum Diterima
67 | Agriculture Lab | 2.2.5.2 | Motion Capture System | 1 | i. Capture volume: a. 20 feet × 20 × 8 feet b. 6 m × 6 m × 2 m setup area: 30 feet × 30 feet c. 9 m × 9 m HMDs/objects: Approx. 6 ii. Infrared optical tracking camera with global shutter iii. Frame rate: at least 360 FPS (Flex 13), and 420 FPS (PrimeX 13) iv. Resolution: 1.3 Mega Pixels (Flex 13) or up to 4.2 Mega Pixels (PrimeX 41) v. FOV: 56° to 82° vi. Latency: Less than 10 ms vii. Synchronization: Genlock, Sync in/out, or Ethernet time protocol (IEEE 1588) viii. Connection: Gigabit Ethernet or USB 3.0 ix. Multiple OptiTrack cameras (6–12 for setups) x. Calibration wand and square 1 unit TENDER FOR SUPPLY, DELIVERY, INSTALLATION, INTEGRATION, TESTING AND COMMISSIONING OF ROBOTICS EQUIPMENT AND ICT GOODS FOR PROCUREMENT PROJECT UNDER NEW BUILDING H4, CENTRE FOR ARTIFICIAL INTELLIGENCE & ROBOTICS (CAIRO), UTM KUALA LUMPUR _________________________ _________________________ _________________________ keterangan berhubung dengan pengenalan petender dijadual ini/katalog/risalah teknikal. NEGARA ASAL xi. Synchronization hub (for multiple camera sync) xii. Passive markers (spherical, reflective) xiii. Mounting brackets xiv. Ethernet cables and power supplies xv. Software license xvi. Warranty: at least 3 years TENDER FOR SUPPLY, DELIVERY, INSTALLATION, INTEGRATION, TESTING AND COMMISSIONING OF ROBOTICS EQUIPMENT AND ICT GOODS FOR PROCUREMENT PROJECT UNDER NEW BUILDING H4, CENTRE FOR ARTIFICIAL INTELLIGENCE & ROBOTICS (CAIRO), UTM KUALA LUMPUR _________________________ _________________________ _________________________ keterangan berhubung dengan pengenalan petender dijadual ini/katalog/risalah teknikal. NEGARA ASAL |  |  |  | 109000 | 109000 | B35903 | SNS Network (M) Sdn. Bhd. | Belum Diterima
68 | Agriculture Lab | 2.2.5.3 | Computer Vision Sensors | 4 | i. 4 TOPS of processing power (1.4 TOPS for AI - RVC2 NN performance) ii. Run any AI model iii. Encoding: H.264, H.265, MJPEG - 4K/30FPS, 1080P/60FPS iv. Warranty: at least 3 years 4 units TENDER FOR SUPPLY, DELIVERY, INSTALLATION, INTEGRATION, TESTING AND COMMISSIONING OF ROBOTICS EQUIPMENT AND ICT GOODS FOR PROCUREMENT PROJECT UNDER NEW BUILDING H4, CENTRE FOR ARTIFICIAL INTELLIGENCE & ROBOTICS (CAIRO), UTM KUALA LUMPUR _________________________ _________________________ _________________________ keterangan berhubung dengan pengenalan petender dijadual ini/katalog/risalah teknikal. NEGARA ASAL |  |  |  | 2000 | 8000 | B35903 | SNS Network (M) Sdn. Bhd. | Belum Diterima
69 | Agriculture Lab | 2.2.5.4 | High-Precision GNSS Receivers/RTK Positioning Systems | 2 | i. MX23A18SF1 multifunctional interface: CAN, RS232, RS422, PPS IN, PPS OUT ii. FAKRA_Cx antenna interface: FAKRA_Dx iii. Model: INS622-3B iv. Size: Approx. 116 mm x 100.1 mm x 27.4 mm v. Net weight: 320 gm or less vi. Working temperature: -40 °C to 85 °C vii. Power supply: 9V-32VDC viii. Power consumption: 10W (rated voltage 12V/24V) or less ix. Data refresh rate: 200 Hz x. Warranty: at least 3 years 2 units TENDER FOR SUPPLY, DELIVERY, INSTALLATION, INTEGRATION, TESTING AND COMMISSIONING OF ROBOTICS EQUIPMENT AND ICT GOODS FOR PROCUREMENT PROJECT UNDER NEW BUILDING H4, CENTRE FOR ARTIFICIAL INTELLIGENCE & ROBOTICS (CAIRO), UTM KUALA LUMPUR _________________________ _________________________ _________________________ keterangan berhubung dengan pengenalan petender dijadual ini/katalog/risalah teknikal. NEGARA ASAL |  |  |  | 2000 | 4000 | B35903 | SNS Network (M) Sdn. Bhd. | Belum Diterima
70 | Agriculture Lab | 2.2.5.5 | Inertial Navigation Systems (INS) | 6 | i. Gyroscope: 3-axis gyroscope (X, Y, Z) for measuring angular velocity ii. Accelerometer: 3-axis accelerometer (X, Y, Z) for detecting linear acceleration iii. Magnetometer: 3-axis magnetometer (X, Y, Z) for magnetic field orientation iv. Barometer: Built-in barometric sensor for altitude and atmospheric pressure sensing v. Total Axes: Combined 10-axis sensor system for comprehensive motion tracking vi. Built-in Kalman Filter Algorithm For fusing IMU data and delivering stable orientation output. vii. Output formats: Euler angles: Roll, Pitch, Yaw, Quaternion, Linear acceleration, Angular velocity, Magnetic field vectors altitude/pressure data (via Barometer) viii. Operating Voltage: 3.3V – 5V DC 6 units TENDER FOR SUPPLY, DELIVERY, INSTALLATION, INTEGRATION, TESTING AND COMMISSIONING OF ROBOTICS EQUIPMENT AND ICT GOODS FOR PROCUREMENT PROJECT UNDER NEW BUILDING H4, CENTRE FOR ARTIFICIAL INTELLIGENCE & ROBOTICS (CAIRO), UTM KUALA LUMPUR _________________________ _________________________ _________________________ keterangan berhubung dengan pengenalan petender dijadual ini/katalog/risalah teknikal. NEGARA ASAL ix. Power consumption: Low power consumption (less than 150 mW) x. Enclosure: custom metal case for shielding and heat dissipation xi. Mounting: Mountable via standard holes or embedded in chassis xii. ROS support: available xiii. Warranty: at least 3 years TENDER FOR SUPPLY, DELIVERY, INSTALLATION, INTEGRATION, TESTING AND COMMISSIONING OF ROBOTICS EQUIPMENT AND ICT GOODS FOR PROCUREMENT PROJECT UNDER NEW BUILDING H4, CENTRE FOR ARTIFICIAL INTELLIGENCE & ROBOTICS (CAIRO), UTM KUALA LUMPUR _________________________ _________________________ _________________________ keterangan berhubung dengan pengenalan petender dijadual ini/katalog/risalah teknikal. NEGARA ASAL |  |  |  | 2000 | 12000 | B35903 | SNS Network (M) Sdn. Bhd. | Belum Diterima
71 | Agriculture Lab | 2.2.5.6 | Motion Tracking Sensors | 1 | i. IP rating: IP67 – dustproof and waterproof enclosure ii. Sensor fusion engine: Integrated with IMU, GNSS, visual odometry, and compass iii. Update rate: High-frequency data fusion for real-time performance iv. Interface options: CAN, RS232, PPS, Ethernet, FAKRA antenna interface v. Power supply: 9V – 32V DC input vi. Power consumption: less than 10W typical vii. Operating temperature: -40°C to +85°C viii. Form factor: Approx. 116 mm × 100.1 mm × 27.4 mm ix. weight: less than 320 gm x. Warranty: at least 2 years 1 unit TENDER FOR SUPPLY, DELIVERY, INSTALLATION, INTEGRATION, TESTING AND COMMISSIONING OF ROBOTICS EQUIPMENT AND ICT GOODS FOR PROCUREMENT PROJECT UNDER NEW BUILDING H4, CENTRE FOR ARTIFICIAL INTELLIGENCE & ROBOTICS (CAIRO), UTM KUALA LUMPUR _________________________ _________________________ _________________________ keterangan berhubung dengan pengenalan petender dijadual ini/katalog/risalah teknikal. NEGARA ASAL |  |  |  | 36000 | 36000 | B35903 | SNS Network (M) Sdn. Bhd. | Belum Diterima
72 | Agriculture Lab | 2.2.5.7 | Temperature and Humidity Sensor | 20 | i. Protection: Mesh-protected and weather-proof enclosure ii. Humidity accuracy: ±2% RH (typical at 25°C) iii. Temperature accuracy: ±0.3°C (typical from 0–65°C) iv. Humidity repeatability: ±0.1% RH v. Temperature repeatability: ±0.1°C vi. Resolution: 0.01°C (temperature), 0.01% RH (humidity) vii. Operating range: -40°C to +125°C (temperature), 0% to 100% RH (humidity) viii. Response time: Less than 8 seconds (humidity) ix. Supply voltage: 2.4V to 5.5V DC x. Interface: I2C digital output xi. Current consumption: 1.5 µA (standby), 550 µA (measuring) xii. Mounting: Suitable for outdoor installation with mounting holes xiii. Warranty: at least 2 years 20 units TENDER FOR SUPPLY, DELIVERY, INSTALLATION, INTEGRATION, TESTING AND COMMISSIONING OF ROBOTICS EQUIPMENT AND ICT GOODS FOR PROCUREMENT PROJECT UNDER NEW BUILDING H4, CENTRE FOR ARTIFICIAL INTELLIGENCE & ROBOTICS (CAIRO), UTM KUALA LUMPUR _________________________ _________________________ _________________________ keterangan berhubung dengan pengenalan petender dijadual ini/katalog/risalah teknikal. NEGARA ASAL | 36 unit, tiada nombor siri |  |  | 1500 | 30000 | B35903 | SNS Network (M) Sdn. Bhd. | Diterima | 14/05/2026 | 13052026-01
73 | Agriculture Lab | 2.2.5.8 | Temperature and Humidity Sensor - Less IP Rating | 36 | i. Sensor type: Temperature and humidity digital sensor ii. Accuracy: ±2% RH (humidity), ±0.3°C (temperature) iii. Repeatability: ±0.1% RH (humidity), ±0.1°C (temperature) iv. Resolution: 0.01°C (temperature), 0.01% RH (humidity) v. Operating range: -40°C to +125°C (temperature), 0% to 100% RH (humidity) vi. Interface: I2C digital output (with clock stretching support) vii. Supply voltage: Approx. 2.4V to 5.5V DC viii. Current consumption: Approx. 150 µA (measuring), less than 0.5 µA (standby) ix. Response time: Less than 8 seconds for humidity x. Features: Enhanced signal processing, high reliability, long- term stability xi. Enclosure: Bare sensor module (requires housing for outdoor use) xii. Warranty: at least 2 years 36 units TENDER FOR SUPPLY, DELIVERY, INSTALLATION, INTEGRATION, TESTING AND COMMISSIONING OF ROBOTICS EQUIPMENT AND ICT GOODS FOR PROCUREMENT PROJECT UNDER NEW BUILDING H4, CENTRE FOR ARTIFICIAL INTELLIGENCE & ROBOTICS (CAIRO), UTM KUALA LUMPUR _________________________ _________________________ _________________________ keterangan berhubung dengan pengenalan petender dijadual ini/katalog/risalah teknikal. NEGARA ASAL | 36 unit, tiada nombor siri |  |  | 1500 | 54000 | B35903 | SNS Network (M) Sdn. Bhd. | Diterima | 14/05/2026 | 13052026-01
74 | Agriculture Lab | 2.2.5.9 | Soil Moisture Sensor | 3 | i. Product model S-temp & VWC & EC-02A ii. Interface RS-485 iii. Protocol MODBUS-RTU RS485 iv. Power supply: 3.6 ~ 30V DC v. Current consumption: 6mA @ 24V DC vi. Operating temperature: -40℃ to +85℃ vii. Electrode: Probe material anti-corrosion viii. Sealing material black flame-retardant epoxy resin ix. IP Rating IP68 x. Cable length: 5 m xi. Warranty: at least 2 years 3 units TENDER FOR SUPPLY, DELIVERY, INSTALLATION, INTEGRATION, TESTING AND COMMISSIONING OF ROBOTICS EQUIPMENT AND ICT GOODS FOR PROCUREMENT PROJECT UNDER NEW BUILDING H4, CENTRE FOR ARTIFICIAL INTELLIGENCE & ROBOTICS (CAIRO), UTM KUALA LUMPUR _________________________ _________________________ _________________________ keterangan berhubung dengan pengenalan petender dijadual ini/katalog/risalah teknikal. NEGARA ASAL 2.2.6 MOTORS FOR AGRICULTURE |  |  |  | 1000 | 3000 | B35903 | SNS Network (M) Sdn. Bhd. | Belum Diterima
75 | Agriculture Lab | 2.2.6.1 | Servo Motors | 30 | i. Single axis (controls 1 motor) ii. High performance servo control of BLDC, PMAC, and ACIM motors iii. Torque, velocity, position, and trajectory control modes iv. Sensorless speed control v. Operating Voltage: 12V to 56V vi. Operating current: 70A to 120A vii. Control over USB, UART (Isolated), STEP/DIR (Isolated), analog voltage, PWM (Isolated), and CAN (Isolated) viii. Warranty: at least 2 years 30 units TENDER FOR SUPPLY, DELIVERY, INSTALLATION, INTEGRATION, TESTING AND COMMISSIONING OF ROBOTICS EQUIPMENT AND ICT GOODS FOR PROCUREMENT PROJECT UNDER NEW BUILDING H4, CENTRE FOR ARTIFICIAL INTELLIGENCE & ROBOTICS (CAIRO), UTM KUALA LUMPUR _________________________ _________________________ _________________________ keterangan berhubung dengan pengenalan petender dijadual ini/katalog/risalah teknikal. NEGARA ASAL | ¦ Harga dipadankan secara fuzzy: SERVOMOTORS(AGRICULTURELAB) = ~~ ~—~& |  |  | 300 | 9000 | B35903 | SNS Network (M) Sdn. Bhd. | Belum Diterima
76 | Agriculture Lab | 2.2.6.2 | Motors Encoder | 12 | i. Encoder type: Absolute ii. Output type: RS-485 iii. Pulses per revolution: 16384 iv. Voltage supply: 3.8V to 5.5V v. Actuator type: Open centre vi. Warranty: at least 2 years 12 units TENDER FOR SUPPLY, DELIVERY, INSTALLATION, INTEGRATION, TESTING AND COMMISSIONING OF ROBOTICS EQUIPMENT AND ICT GOODS FOR PROCUREMENT PROJECT UNDER NEW BUILDING H4, CENTRE FOR ARTIFICIAL INTELLIGENCE & ROBOTICS (CAIRO), UTM KUALA LUMPUR _________________________ _________________________ _________________________ keterangan berhubung dengan pengenalan petender dijadual ini/katalog/risalah teknikal. NEGARA ASAL |  |  |  | 1000 | 12000 | B35903 | SNS Network (M) Sdn. Bhd. | Belum Diterima
77 | Agriculture Lab | 2.2.6.3 | Motor Controller | 3 | i. Board type: STM32 Nucleo-144 development board ii. Microcontroller: STM32H753ZIT6 (Arm Cortex-M7, 480 MHz, 2MB flash, 1MB RAM) iii. Operating voltage: Approx. 3.3V iv. USB interface: USB FS device and USB HS with ULPI v. Communication interfaces: USART, SPI, I2C, CAN FD, Ethernet vi. Debug interface: ST-LINK/V3 embedded debugger/programmer vii. Expansion connectors: ST morpho (Arduino Uno V3-compatible and ST Zio) viii. Supported IDEs: STM32CubeIDE, Keil MDK, IAR EWARM, ix. Power supply options: USB, External 5V, ST-LINK x. User interfaces: 3 user LEDs, 2 push-buttons (user + reset) xi. Target use: Prototyping, motor control, IoT, real-time systems, and sensor interfacing xii. Warranty: at least 2 years 3 units TENDER FOR SUPPLY, DELIVERY, INSTALLATION, INTEGRATION, TESTING AND COMMISSIONING OF ROBOTICS EQUIPMENT AND ICT GOODS FOR PROCUREMENT PROJECT UNDER NEW BUILDING H4, CENTRE FOR ARTIFICIAL INTELLIGENCE & ROBOTICS (CAIRO), UTM KUALA LUMPUR _________________________ _________________________ _________________________ keterangan berhubung dengan pengenalan petender dijadual ini/katalog/risalah teknikal. NEGARA ASAL | STMICROELECTRONICS NUCLEO-H753ZI | MB1364-H753ZI-E01 A254900844, MB1364-H753ZI-E01 A254900588, MB1364-H753ZI-E01 A254900268 |  | 1000 | 3000 | B35903 | SNS Network (M) Sdn. Bhd. | Diterima | 14/05/2026 | 13052026-01
78 | Agriculture Lab | 2.2.6.4 | Outrunner Brushless Motor | 8 | i. Motor type: Outrunner brushless DC motor ii. Power rating: 1600W iii. Voltage rating: 160 kV (RPM per Volt) iv. Voltage compatibility: 12S LiPo (up to 50.4V max) v. Shaft diameter: Approx. 8 mm vi. Mounting: Bolt-on flange type vii. Cooling: Air-cooled via external rotation viii. Weight: Approx. 400–500 grams ix. Applications: Electric skateboards, robotics, DIY electric vehicles, propulsion systems x. Warranty: at least 2 years 8 units TENDER FOR SUPPLY, DELIVERY, INSTALLATION, INTEGRATION, TESTING AND COMMISSIONING OF ROBOTICS EQUIPMENT AND ICT GOODS FOR PROCUREMENT PROJECT UNDER NEW BUILDING H4, CENTRE FOR ARTIFICIAL INTELLIGENCE & ROBOTICS (CAIRO), UTM KUALA LUMPUR _________________________ _________________________ _________________________ keterangan berhubung dengan pengenalan petender dijadual ini/katalog/risalah teknikal. NEGARA ASAL 2.2.7 COMMUNICATION EQUIPMENT FOR AGRICULTURE |  |  |  | 1000 | 8000 | B35903 | SNS Network (M) Sdn. Bhd. | Belum Diterima
79 | Agriculture Lab | 2.2.7.1 | Dual Band Outdoor Wi-Fi Omni Antenna with Marine Mount | 10 | i. Antenna type: Dual band outdoor omni-directional antenna ii. Frequency bands: 2.4 GHz and 5 GHz iii. Gain: 9 dBi (5 GHz), 5 dBi (2.4 GHz) iv. Connector type: N-Female v. Mount type: Marine mount included for pole or wall installation vi. Weatherproof rating: IP67 – suitable for outdoor and marine environments vii. Polarization: Vertical viii. Voltage Stage Wave Ration (VSWR): 2.0 or less ix. Impedance: 50 Ohms 10 units TENDER FOR SUPPLY, DELIVERY, INSTALLATION, INTEGRATION, TESTING AND COMMISSIONING OF ROBOTICS EQUIPMENT AND ICT GOODS FOR PROCUREMENT PROJECT UNDER NEW BUILDING H4, CENTRE FOR ARTIFICIAL INTELLIGENCE & ROBOTICS (CAIRO), UTM KUALA LUMPUR _________________________ _________________________ _________________________ keterangan berhubung dengan pengenalan petender dijadual ini/katalog/risalah teknikal. NEGARA ASAL x. Length: Approx. 400 mm xi. Application: Wi-Fi extension, mesh networks, outdoor APs, long-range connectivity xii. Warranty: at least 3 years TENDER FOR SUPPLY, DELIVERY, INSTALLATION, INTEGRATION, TESTING AND COMMISSIONING OF ROBOTICS EQUIPMENT AND ICT GOODS FOR PROCUREMENT PROJECT UNDER NEW BUILDING H4, CENTRE FOR ARTIFICIAL INTELLIGENCE & ROBOTICS (CAIRO), UTM KUALA LUMPUR _________________________ _________________________ _________________________ keterangan berhubung dengan pengenalan petender dijadual ini/katalog/risalah teknikal. NEGARA ASAL | ALFA AOA-2458-59-TFL | 25310M100134, 256KOM100336, 256KOM100337, 25310M100149, 25310M100169, 256KOM100309, 25310M100167, 256KOM100342, 256KOM100358, 25310M100148 |  | 500 | 5000 | B35903 | SNS Network (M) Sdn. Bhd. | Diterima | 14/05/2026 | 13052026-01
80 | Agriculture Lab | 2.2.7.2 | Wi-Fi Range Extender | 4 | i. Dimensions without mount: Approx.170 mm x 208 mm x 66.5 mm ii. With mount: Approx. 170 mm x 208 mm x 121.8 mm iii. Wi-Fi coverage: 465 m² (5,000 ft²) open space iv. Range extension: 0.5 km with integrated directional super antenna v. Frequency bands: Dual-band 2.4 GHz and 5 GHz vi. Gain: High-gain directional/omni antennas (software- switchable) vii. IP rating: IP67 – weatherproof and dustproof viii. Mounting: Wall or pole mountable (including brackets) ix. Max clients: Supports more than 300 connected devices x. Power supply: PoE (Power over Ethernet) supported xi. Use case: Long-range outdoor Wi-Fi deployment, campus mesh, rural extension xii. Warranty: at least 3 years 4 units TENDER FOR SUPPLY, DELIVERY, INSTALLATION, INTEGRATION, TESTING AND COMMISSIONING OF ROBOTICS EQUIPMENT AND ICT GOODS FOR PROCUREMENT PROJECT UNDER NEW BUILDING H4, CENTRE FOR ARTIFICIAL INTELLIGENCE & ROBOTICS (CAIRO), UTM KUALA LUMPUR _________________________ _________________________ _________________________ keterangan berhubung dengan pengenalan petender dijadual ini/katalog/risalah teknikal. NEGARA ASAL | Ubiquiti Access Point U7 Pro Outdoor | 1COBBOC8781, 1COBBOC7BD2, 1COBBOC87E1, 1COBBOC796B |  | 1500 | 6000 | B35903 | SNS Network (M) Sdn. Bhd. | Diterima | 14/05/2026 | 13052026-01
81 | Agriculture Lab | 2.2.7.3 | Robot Long Range Communication Device | 3 | i. Device type: Outdoor wireless radio (CPE/Bridge) ii. Frequency bands: Dual band (2.4 GHz & 5 GHz) iii. Max throughput: 300+ Mbps iv. Weatherproof rating: IP67 – fully sealed for outdoor environments v. Connector type: Direct N-type male connector (integrates directly with antennas) vi. Power supply: Passive PoE (Power over Ethernet) vii. Compatibility: Plug-and-play with airMAX antennas viii. Use case: Long-range point-to-point or point-to-multipoint wireless communication ix. Installation: Tool-less, easy attachment to compatible antennas x. Applications: Drone communication, robotic field comms, rural networking, IoT mesh backhaul xi. Warranty: at least 3 years 3 units TENDER FOR SUPPLY, DELIVERY, INSTALLATION, INTEGRATION, TESTING AND COMMISSIONING OF ROBOTICS EQUIPMENT AND ICT GOODS FOR PROCUREMENT PROJECT UNDER NEW BUILDING H4, CENTRE FOR ARTIFICIAL INTELLIGENCE & ROBOTICS (CAIRO), UTM KUALA LUMPUR _________________________ _________________________ _________________________ keterangan berhubung dengan pengenalan petender dijadual ini/katalog/risalah teknikal. NEGARA ASAL 2.2.8 LABORATORY AND PROTOTYPING EQUIPMENTS FOR AGRICULTURE | TP-LINK 5GHz 300Mbps 13dBi Outdoor CPE CPE510; tiada nombor siri |  |  | 4000 | 3000 | B35903 | SNS Network (M) Sdn. Bhd. | Diterima | 14/05/2026 | 13052026-01
82 | Agriculture Lab | 2.2.8.1 | Hot Air Soldering Station (700 W) | 1 | i. Input voltage 220V ii. Output power soldering 24V / air gun 220V iii. Temperature range: 100°C to 500°C iv. Airflow type: Hot air (forced convection) v. Usage: Suitable for soldering, desoldering, SMT rework, and heat shrinking vi. Display type: Digital or analog (varies by model) vii. Control features: Temperature and airflow adjustment knobs or buttons viii. Applications: PCB repair, prototyping, electronics assembly ix. Include installation of fuming chamber for safety x. Warranty: at least 3 years 1 unit TENDER FOR SUPPLY, DELIVERY, INSTALLATION, INTEGRATION, TESTING AND COMMISSIONING OF ROBOTICS EQUIPMENT AND ICT GOODS FOR PROCUREMENT PROJECT UNDER NEW BUILDING H4, CENTRE FOR ARTIFICIAL INTELLIGENCE & ROBOTICS (CAIRO), UTM KUALA LUMPUR _________________________ _________________________ _________________________ keterangan berhubung dengan pengenalan petender dijadual ini/katalog/risalah teknikal. NEGARA ASAL | PRO'SKIT SN-396 Soldering Helping Hand with LED Magnifier; tiada nombor siri |  |  | 500 | 0 | B35903 | SNS Network (M) Sdn. Bhd. | Diterima | 14/05/2026 | 13052026-01
83 | Agriculture Lab | 2.2.8.2 | Hot Air Soldering Equipment (700 W) | 1 | i. Nozzle compatibility: Interchangeable nozzles ii. Magnifying lens size: Diameter 90 mm & diameter 20 mm iii. Magnification: 2.5 x (6D) + 6.25 x (21D) iv. Magnification material: Acrylic v. Light source: 16 pieces SMD LEDs vi. Neck length (for magnifier): 265 mm vii. Neck length (for alligator clips): 250 mm viii. Warranty: at least 3 years 1 unit TENDER FOR SUPPLY, DELIVERY, INSTALLATION, INTEGRATION, TESTING AND COMMISSIONING OF ROBOTICS EQUIPMENT AND ICT GOODS FOR PROCUREMENT PROJECT UNDER NEW BUILDING H4, CENTRE FOR ARTIFICIAL INTELLIGENCE & ROBOTICS (CAIRO), UTM KUALA LUMPUR _________________________ _________________________ _________________________ keterangan berhubung dengan pengenalan petender dijadual ini/katalog/risalah teknikal. NEGARA ASAL | Pro'sKit SS-989C | 24024041248 |  | 500 | 500 | B35903 | SNS Network (M) Sdn. Bhd. | Diterima | 14/05/2026 | 13052026-01
84 | Agriculture Lab | 2.2.8.3 | Pelican Hard Shell Laptop | 5 | i. Material: High-impact polypropylene (or equivalent Pelican- grade polymer) ii. Protection rating: Waterproof, dustproof, and crushproof iii. Sealing mechanism: O-ring sealed with automatic pressure equalization valve iv. Interior: Customizable foam inserts for secure laptop and accessory fit v. Latches: Double-throw latches for secure and easy opening vi. Carrying options: Fold-down handle; optional shoulder strap or wheels (depending on model) vii. Dimensions: Fits 17" laptops viii. Weight: Approx. 3 – 5 kg ix. Use case: Safe transport and storage of laptops in field and industrial environments x. Warranty: at least 3 years 5 units TENDER FOR SUPPLY, DELIVERY, INSTALLATION, INTEGRATION, TESTING AND COMMISSIONING OF ROBOTICS EQUIPMENT AND ICT GOODS FOR PROCUREMENT PROJECT UNDER NEW BUILDING H4, CENTRE FOR ARTIFICIAL INTELLIGENCE & ROBOTICS (CAIRO), UTM KUALA LUMPUR _________________________ _________________________ _________________________ keterangan berhubung dengan pengenalan petender dijadual ini/katalog/risalah teknikal. NEGARA ASAL | PELICAN 1490 Protector Laptop Case; tiada nombor siri |  |  | 1000 | 5000 | B35903 | SNS Network (M) Sdn. Bhd. | Diterima | 14/05/2026 | 13052026-01
85 | Agriculture Lab | 2.2.8.4 | LiPo Battery | 10 | i. Cell configuration: 3S (3 cells in series) ii. Nominal voltage: 11.1V iii. Capacity: 6000 mAh iv. Discharge rate: 60C continuous / 120C burst v. Connector type: XT60 vi. Dimensions: Approx. 160 mm × 48 mm × 29 mm vii. Weight: Approx. 480 gm viii. Applications: RC vehicles, robotics, drones, and mobile power systems ix. Protection features: Requires proper LiPo-compatible charger and handling for safety x. Warranty: at least 3 years 10 units TENDER FOR SUPPLY, DELIVERY, INSTALLATION, INTEGRATION, TESTING AND COMMISSIONING OF ROBOTICS EQUIPMENT AND ICT GOODS FOR PROCUREMENT PROJECT UNDER NEW BUILDING H4, CENTRE FOR ARTIFICIAL INTELLIGENCE & ROBOTICS (CAIRO), UTM KUALA LUMPUR _________________________ _________________________ _________________________ keterangan berhubung dengan pengenalan petender dijadual ini/katalog/risalah teknikal. NEGARA ASAL |  |  |  | 500 | 5000 | B35903 | SNS Network (M) Sdn. Bhd. | Belum Diterima
86 | Agriculture Lab | 2.2.8.5 | 3D Printer - Filament Based | 1 | i. Printer type: High-speed FDM 3D printer ii. Print technology: Fused Deposition Modelling (FDM) iii. Build volume: Approx. 256 mm × 256 mm × 256 mm iv. Supported materials: PLA, ABS, PETG, TPU, Nylon, Carbon fiber, Polycarbonate v. Extruder type: Direct drive with hardened steel nozzle vi. Max print speed: Up to 500 mm/s vii. Max acceleration: 20,000 mm/s² viii. Bed levelling: Dual auto bed levelling (sensor + lidar-based) ix. AI features: First layer inspection, spaghetti failure detection x. Lidar resolution: 7 μm xi. Chamber type: Fully enclosed for better temperature control xii. Connectivity: Wi-Fi, SD card, Bambu studio software, Cloud sync 1 unit TENDER FOR SUPPLY, DELIVERY, INSTALLATION, INTEGRATION, TESTING AND COMMISSIONING OF ROBOTICS EQUIPMENT AND ICT GOODS FOR PROCUREMENT PROJECT UNDER NEW BUILDING H4, CENTRE FOR ARTIFICIAL INTELLIGENCE & ROBOTICS (CAIRO), UTM KUALA LUMPUR _________________________ _________________________ _________________________ keterangan berhubung dengan pengenalan petender dijadual ini/katalog/risalah teknikal. NEGARA ASAL xiii. Accessories: Automatic Material System (AMS) for multi-color printing xiv. Use case: Prototyping, engineering parts, multi-material printing, educational and industrial use xv. Warranty: at least 3 years TENDER FOR SUPPLY, DELIVERY, INSTALLATION, INTEGRATION, TESTING AND COMMISSIONING OF ROBOTICS EQUIPMENT AND ICT GOODS FOR PROCUREMENT PROJECT UNDER NEW BUILDING H4, CENTRE FOR ARTIFICIAL INTELLIGENCE & ROBOTICS (CAIRO), UTM KUALA LUMPUR _________________________ _________________________ _________________________ keterangan berhubung dengan pengenalan petender dijadual ini/katalog/risalah teknikal. NEGARA ASAL |  |  |  | 25000 | 25000 | B35903 | SNS Network (M) Sdn. Bhd. | Belum Diterima
87 | Agriculture Lab | 2.2.8.6 | Ergonomic Lab Chair | 3 | i. Design: Adjustable and ergonomic for extended sitting comfort ii. Seat material: High-density foam with breathable mesh or fabric upholstery iii. Backrest: Adjustable lumbar support with mesh back. iv. Armrests: 3D or 4D adjustable armrests (varies by model) v. Seat height adjustment: Gas lift mechanism for smooth height control vi. Tilt mechanism: Multi-angle reclining with lockable positions vii. Base: Heavy-duty metal or reinforced nylon base with smooth-rolling casters viii. Mobility: Swivel and wheeled for easy movement xvi. Application: Suitable for workstations, control rooms, and prolonged sitting environments xvii. Warranty: at least 3 years 3 units TENDER FOR SUPPLY, DELIVERY, INSTALLATION, INTEGRATION, TESTING AND COMMISSIONING OF ROBOTICS EQUIPMENT AND ICT GOODS FOR PROCUREMENT PROJECT UNDER NEW BUILDING H4, CENTRE FOR ARTIFICIAL INTELLIGENCE & ROBOTICS (CAIRO), UTM KUALA LUMPUR _________________________ _________________________ _________________________ keterangan berhubung dengan pengenalan petender dijadual ini/katalog/risalah teknikal. NEGARA ASAL | SPACE Ergonomic Seat Pro; tiada nombor siri |  |  | 600 | 1800 | B35903 | SNS Network (M) Sdn. Bhd. | Diterima | 14/05/2026 | 13052026-01
88 | Agriculture Lab | 2.2.8.7 | Steel Filing Cabinet Black | 8 | i. Custom design for lab requirement ii. High quality cold rolling steel iii. Safety features for lab iv. Finishing by epoxy powder coating v. Dimensions (H x W x D): Approx.185 cm x 85 cm x 39 cm vi. Warranty: at least 3 years 8 units |  |  |  | 1000 | 8000 | B35903 | SNS Network (M) Sdn. Bhd. | Belum Diterima
89 | Agriculture Lab | 2.2.8.8 | Smart Desk - L Shape | 7 | i. Height-adjustable ergonomic desk with smart reminder ii. Custom design for lab purpose: Approx. 1800 mm x 800 mm iii. Desk thickness: Maximum 25 mm iv. Warranty: at least 3 years 7 units TENDER FOR SUPPLY, DELIVERY, INSTALLATION, INTEGRATION, TESTING AND COMMISSIONING OF ROBOTICS EQUIPMENT AND ICT GOODS FOR PROCUREMENT PROJECT UNDER NEW BUILDING H4, CENTRE FOR ARTIFICIAL INTELLIGENCE & ROBOTICS (CAIRO), UTM KUALA LUMPUR _________________________ _________________________ _________________________ keterangan berhubung dengan pengenalan petender dijadual ini/katalog/risalah teknikal. NEGARA ASAL 2.3 HEALTHCARE LABORATORY 2.3.1 ICT EQUIPMENT FOR HEALTHCARE LAB |  |  |  | 5000 | 35000 | B35903 | SNS Network (M) Sdn. Bhd. | Belum Diterima
90 | Healthcare Lab | 2.3.1.1 | Laptop | 2 | The specification shall have at least: i. i7-12700H processor ii. RTX 4050 Laptop GPU – 6GB GDDR6 VRAM iii. 16GB of DDR5-5200MHz iv. 512GB NVMe M.2 SSD v. Support Wi-Fi 6e or Wi-Fi 6 vi. Windows 11 vii. 24 Full HD IPS Monitor with 100 Hz refresh rate viii. Warranty: at least 3 years 2 units TENDER FOR SUPPLY, DELIVERY, INSTALLATION, INTEGRATION, TESTING AND COMMISSIONING OF ROBOTICS EQUIPMENT AND ICT GOODS FOR PROCUREMENT PROJECT UNDER NEW BUILDING H4, CENTRE FOR ARTIFICIAL INTELLIGENCE & ROBOTICS (CAIRO), UTM KUALA LUMPUR _________________________ _________________________ _________________________ keterangan berhubung dengan pengenalan petender dijadual ini/katalog/risalah teknikal. NEGARA ASAL ix. Includes necessary accessories: a. wireless headphones b. wireless mouse c. wireless keyboard | HP VICTUS 15-fa2320TX | 5CD5388KFY, 5CD5388KNY |  | 1000 | 5000 | B35903 | SNS Network (M) Sdn. Bhd. | Diterima | 14/05/2026 | 13052026-01
91 | Healthcare Lab | 2.3.1.2 | SMART TV for Lab Demonstration | 6 | i. 42” Smart TV ii. Display: 42" Screen with 4K UHD (3840 x 2160) Resolution iii. Touch & Interaction: InGlass™ technology with up to 4 touchpoints iv. Connectivity: HDMI In, HDMI Out, USB ports, NFC reader and can Screen sharing via Wi-Fi v. Software & Functionality: Built-in digital whiteboard, Web browsing vi. Accessories: TV mounting with tyre, Stylus vii. Warranty: at least 3 years 6 units TENDER FOR SUPPLY, DELIVERY, INSTALLATION, INTEGRATION, TESTING AND COMMISSIONING OF ROBOTICS EQUIPMENT AND ICT GOODS FOR PROCUREMENT PROJECT UNDER NEW BUILDING H4, CENTRE FOR ARTIFICIAL INTELLIGENCE & ROBOTICS (CAIRO), UTM KUALA LUMPUR _________________________ _________________________ _________________________ keterangan berhubung dengan pengenalan petender dijadual ini/katalog/risalah teknikal. NEGARA ASAL | Viewsonic IN6521C-1C; sebahagian 1 unit daripada 6 | YF32612A301D |  | 17000 | 102000 | B35903 | SNS Network (M) Sdn. Bhd. | Diterima | 14/05/2026 | 13052026-01
92 | Healthcare Lab | 2.3.1.3 | 65-inch Smart TV for Entrance Display | 1 | i. 65" Smart TV ii. Display: 65" Screen with 4K UHD (3840 x 2160) Resolution iii. Touch & Interaction: InGlass™ technology with up to 4 touchpoints iv. Connectivity: HDMI In, HDMI Out, USB ports, NFC reader and can Screen sharing via Wi-Fi v. Software & Functionality: Built-in digital whiteboard, Web browsing vi. Accessories: TV mounting with tyre, Stylus vii. Include TV wall embedding installation and wiring viii. Warranty: at least 3 years 1 unit TENDER FOR SUPPLY, DELIVERY, INSTALLATION, INTEGRATION, TESTING AND COMMISSIONING OF ROBOTICS EQUIPMENT AND ICT GOODS FOR PROCUREMENT PROJECT UNDER NEW BUILDING H4, CENTRE FOR ARTIFICIAL INTELLIGENCE & ROBOTICS (CAIRO), UTM KUALA LUMPUR _________________________ _________________________ _________________________ keterangan berhubung dengan pengenalan petender dijadual ini/katalog/risalah teknikal. NEGARA ASAL 2.3.2 ROBOTIC EQUIPMENT FOR HEALTHCARE LAB |  |  |  | 3840 | 3840 | B35903 | SNS Network (M) Sdn. Bhd. | Belum Diterima
93 | Healthcare Lab | 2.3.2.1 | Hand Robot | 2 | i. Hand Robot is a pioneering pneumatic hand exerciser, meticulously engineered to transform hand rehabilitation and training ii. Hand Rehabilitation Robotic Includes: a. Robot controller: 1 piece b. Air massage hand glove: 1 piece c. Robot glove (M, L, XL left and right side): 6 pieces d. Wireless mirror glove (Left and right): 2 pieces e. Hand Robot carry bag: 1 piece f. Fast charging charger: 1 piece g. Fast charging cable: 1 piece h. Massage ball: 1 piece i. Adjustable hand splint: 1 piece 2 units TENDER FOR SUPPLY, DELIVERY, INSTALLATION, INTEGRATION, TESTING AND COMMISSIONING OF ROBOTICS EQUIPMENT AND ICT GOODS FOR PROCUREMENT PROJECT UNDER NEW BUILDING H4, CENTRE FOR ARTIFICIAL INTELLIGENCE & ROBOTICS (CAIRO), UTM KUALA LUMPUR _________________________ _________________________ _________________________ keterangan berhubung dengan pengenalan petender dijadual ini/katalog/risalah teknikal. NEGARA ASAL j. Wrist support set (Left and right): 1 piece k. Glove anti-slip pad: 1 piece l. Robot glove single adapter: 1 piece m. Robot glove dual adapter: 1 piece iii. User manual iv. Weight: 5 kg v. Space dimension: 50 cm x 50 cm vi. Hand robotic certification vii. Warranty: at least 3 years TENDER FOR SUPPLY, DELIVERY, INSTALLATION, INTEGRATION, TESTING AND COMMISSIONING OF ROBOTICS EQUIPMENT AND ICT GOODS FOR PROCUREMENT PROJECT UNDER NEW BUILDING H4, CENTRE FOR ARTIFICIAL INTELLIGENCE & ROBOTICS (CAIRO), UTM KUALA LUMPUR _________________________ _________________________ _________________________ keterangan berhubung dengan pengenalan petender dijadual ini/katalog/risalah teknikal. NEGARA ASAL |  |  |  | 15000 | 30000 | B35903 | SNS Network (M) Sdn. Bhd. | Belum Diterima
94 | Healthcare Lab | 2.3.2.2 | Exoskeleton Walk Assist Robot | 1 | i. Left and right arm exoskeleton robot with maximum 15 Nm force and weighted less than 5 kg ii. Left and right hip assisted exoskeleton robot with maximum torque of 15 Nm and weighted less than 5 kg iii. Detachable rechargeable battery set iv. Software application with tablet v. Weight: 15 kg vi. Space dimension: 1 m x 1 m vii. Warranty: at least 3 years 1 unit TENDER FOR SUPPLY, DELIVERY, INSTALLATION, INTEGRATION, TESTING AND COMMISSIONING OF ROBOTICS EQUIPMENT AND ICT GOODS FOR PROCUREMENT PROJECT UNDER NEW BUILDING H4, CENTRE FOR ARTIFICIAL INTELLIGENCE & ROBOTICS (CAIRO), UTM KUALA LUMPUR _________________________ _________________________ _________________________ keterangan berhubung dengan pengenalan petender dijadual ini/katalog/risalah teknikal. NEGARA ASAL |  |  |  | 9000 | 9000 | B35903 | SNS Network (M) Sdn. Bhd. | Belum Diterima
95 | Healthcare Lab | 2.3.2.3 | Collaboration 6 DOF Robot with VR Set | 1 | i. Payload: 3 kg ii. Reach: 500 mm iii. Repeatability: ±0.03 mm iv. DOF: 6 rotating joints v. Joint range: +/- 360degree vi. Force sensing, Tool flange: Force range: 30 N, Torque range: 10 Nm vii. 1x Robot controller & Tech pendant viii. 6 Degrees of Freedom (6 DoF) for precise head and body ix. tracking x. Including high-end Windows PC xi. Application development for sensor data storage xii. Robotic gripper with 50 mm stroke, 20 - 130n grip force, 5 kg payload, closing speed of 20 – 150 mm/s xiii. Weight: 15 kg xiv. Dimension: 1 m x 1 m xv. Warranty: at least 3 years 1 unit TENDER FOR SUPPLY, DELIVERY, INSTALLATION, INTEGRATION, TESTING AND COMMISSIONING OF ROBOTICS EQUIPMENT AND ICT GOODS FOR PROCUREMENT PROJECT UNDER NEW BUILDING H4, CENTRE FOR ARTIFICIAL INTELLIGENCE & ROBOTICS (CAIRO), UTM KUALA LUMPUR _________________________ _________________________ _________________________ keterangan berhubung dengan pengenalan petender dijadual ini/katalog/risalah teknikal. NEGARA ASAL 2.3.3 SENSORS FOR HEALTHCARE LAB |  |  |  | 300000 | 300000 | B35903 | SNS Network (M) Sdn. Bhd. | Belum Diterima
96 | Healthcare Lab | 2.3.3.1 | Wireless Electromyography Sensor | 1 | i. Signal Acquisition: High-quality signal acquisition with ease of use and a compact, lightweight design ii. Wireless EMG Sensor with input impedance greater than 100 ohms iii. Software for data acquisition iv. Sensor receiver with range of up to 30 m v. Charging adapter and cable vi. Instrument case vii. User manual viii. Warranty: at least 3 years 1 unit TENDER FOR SUPPLY, DELIVERY, INSTALLATION, INTEGRATION, TESTING AND COMMISSIONING OF ROBOTICS EQUIPMENT AND ICT GOODS FOR PROCUREMENT PROJECT UNDER NEW BUILDING H4, CENTRE FOR ARTIFICIAL INTELLIGENCE & ROBOTICS (CAIRO), UTM KUALA LUMPUR _________________________ _________________________ _________________________ keterangan berhubung dengan pengenalan petender dijadual ini/katalog/risalah teknikal. NEGARA ASAL |  |  |  | 60000 | 60000 | B35903 | SNS Network (M) Sdn. Bhd. | Belum Diterima
97 | Healthcare Lab | 2.3.3.2 | APDM Wearable Moveo Explorer | 1 | i. System type: Wearable motion analysis system ii. Sensor configuration: 6 sensors for full-body motion capture iii. Assessment software protocols and report for Walk, Sway, TUG, CTBIS, Sit to Stand, 360 ̊ turn, and database iv. Kinematic analysis software for joint movement v. Docking station with power supply and USB cable vi. Access point wireless receiver with USB cable vii. Sensor straps (2 small, 2 large, 1 sternum, 1 lumbar) viii. Wireless remote ix. Footplate x. Carrying case xi. Weight: 3 kg xii. Space dimension: 1 m x 1 m xiii. Warranty: at least 3 years 1 unit TENDER FOR SUPPLY, DELIVERY, INSTALLATION, INTEGRATION, TESTING AND COMMISSIONING OF ROBOTICS EQUIPMENT AND ICT GOODS FOR PROCUREMENT PROJECT UNDER NEW BUILDING H4, CENTRE FOR ARTIFICIAL INTELLIGENCE & ROBOTICS (CAIRO), UTM KUALA LUMPUR _________________________ _________________________ _________________________ keterangan berhubung dengan pengenalan petender dijadual ini/katalog/risalah teknikal. NEGARA ASAL 2.3.4 HEALTHCARE DEVICES AND EQUIPMENTS |  |  |  | 350000 | 350000 | B35903 | SNS Network (M) Sdn. Bhd. | Belum Diterima
98 | Healthcare Lab | 2.3.4.1 | FIBOD Digital Scale | 1 | i. Balance board FIBOD 3.0 ii. Balance plate with motion sensor: 1 piece iii. Capacity: 200 kg for 1 piece iv. Rechargeable build-in battery with minimum of 6 hours capacity: 1 piece v. Charging adapter with light indicator and charging power output: 8.4V, 0.2A: 1 piece vi. Adjustable difficulties with foam set: 3 pieces vii. Virtual reality training games modules: 4 pieces viii. Double leg assessment module: 1 piece ix. Single leg assessment module: 1 piece x. Individual user report modules: 1 piece xi. Unlimited user profile modules: 1 piece 1 unit TENDER FOR SUPPLY, DELIVERY, INSTALLATION, INTEGRATION, TESTING AND COMMISSIONING OF ROBOTICS EQUIPMENT AND ICT GOODS FOR PROCUREMENT PROJECT UNDER NEW BUILDING H4, CENTRE FOR ARTIFICIAL INTELLIGENCE & ROBOTICS (CAIRO), UTM KUALA LUMPUR _________________________ _________________________ _________________________ keterangan berhubung dengan pengenalan petender dijadual ini/katalog/risalah teknikal. NEGARA ASAL xii. Processing controller with remote control set: 1 piece xiii. Advance supporting stand: 1 piece xiv. Detachable harness support: 1 piece xv. Weight: 30 kg xvi. Space requirement: 1.0 m x 1.5 m xvii. Warranty: at least 3 years TENDER FOR SUPPLY, DELIVERY, INSTALLATION, INTEGRATION, TESTING AND COMMISSIONING OF ROBOTICS EQUIPMENT AND ICT GOODS FOR PROCUREMENT PROJECT UNDER NEW BUILDING H4, CENTRE FOR ARTIFICIAL INTELLIGENCE & ROBOTICS (CAIRO), UTM KUALA LUMPUR _________________________ _________________________ _________________________ keterangan berhubung dengan pengenalan petender dijadual ini/katalog/risalah teknikal. NEGARA ASAL |  |  |  | 20000 | 20000 | B35903 | SNS Network (M) Sdn. Bhd. | Belum Diterima
99 | Healthcare Lab | 2.3.4.10 | Vital Sign Measurements Systems (no touch) | 1 | i. Contactless vital sign system ii. Contactless vital sign software that can detect heart rate, breathing rate, blood pressure, heart rate variability, mental stress, skin age and general wellness score iii. Tablet with standing kiosk: a. Tablet enclosure: Adjustable to fit various tablet sizes (commonly supports 9.7”–12.9” tablets such as iPad Air/Pro). b. Height: Approx. 1000-1200 mm (suitable for standing users). c. Base: Weighted for stability, diameter approx. 300-400 mm iv. Warranty: at least 3 years 1 unit TENDER FOR SUPPLY, DELIVERY, INSTALLATION, INTEGRATION, TESTING AND COMMISSIONING OF ROBOTICS EQUIPMENT AND ICT GOODS FOR PROCUREMENT PROJECT UNDER NEW BUILDING H4, CENTRE FOR ARTIFICIAL INTELLIGENCE & ROBOTICS (CAIRO), UTM KUALA LUMPUR _________________________ _________________________ _________________________ keterangan berhubung dengan pengenalan petender dijadual ini/katalog/risalah teknikal. NEGARA ASAL |  |  |  | 5000 | 5000 | B35903 | SNS Network (M) Sdn. Bhd. | Belum Diterima
100 | Healthcare Lab | 2.3.4.11 | Dumbbell Set with Bench | 1 | i. Dumbbell set with seat ii. Adjustable gym seat with adjustable inclination iii. Neoprene dumbbell set with rack a. 0.45 kg b. 1 kg c. 1.5 kg d. 2 kg e. 2.5 kg f. 3 kg g. 3.5 kg h. 4 kg i. 5 kg j. 6 kg k. 7 kg iv. Warranty: at least 3 years 1 unit TENDER FOR SUPPLY, DELIVERY, INSTALLATION, INTEGRATION, TESTING AND COMMISSIONING OF ROBOTICS EQUIPMENT AND ICT GOODS FOR PROCUREMENT PROJECT UNDER NEW BUILDING H4, CENTRE FOR ARTIFICIAL INTELLIGENCE & ROBOTICS (CAIRO), UTM KUALA LUMPUR _________________________ _________________________ _________________________ keterangan berhubung dengan pengenalan petender dijadual ini/katalog/risalah teknikal. NEGARA ASAL |  |  |  | 6000 | 6000 | B35903 | SNS Network (M) Sdn. Bhd. | Belum Diterima
101 | Healthcare Lab | 2.3.4.12 | Electroencephalography (EEG) Biofeedback Headset | 1 | i. EEG headset with signal processing algorithm ii. Certified with Federal Communications Commission (FCC), Conformité Européenne (CE), and State Radio Regulatory Commission of China (SRRC). UL certified rechargeable lithium battery, iii. Weight: 0.5 kg iv. Dimension: 0.5 m x 0.5 m v. Warranty: at least 3 years 1 unit TENDER FOR SUPPLY, DELIVERY, INSTALLATION, INTEGRATION, TESTING AND COMMISSIONING OF ROBOTICS EQUIPMENT AND ICT GOODS FOR PROCUREMENT PROJECT UNDER NEW BUILDING H4, CENTRE FOR ARTIFICIAL INTELLIGENCE & ROBOTICS (CAIRO), UTM KUALA LUMPUR _________________________ _________________________ _________________________ keterangan berhubung dengan pengenalan petender dijadual ini/katalog/risalah teknikal. NEGARA ASAL |  |  |  | 7000 | 7000 | B35903 | SNS Network (M) Sdn. Bhd. | Belum Diterima
102 | Healthcare Lab | 2.3.4.13 | Running Machine | 1 | i. Running area: 50" × 20" ii. Variable response cushioning system iii. Variable speed of 0.8 − 16 km/h / 0.5 − 10 mph iv. Energy saver mode, tablet/reading rack v. Driving system of 2.0 HP vi. Time, distance, calories, speed, heart rate display vii. Distance, calories, steps, custom, intervals program viii. Compatible with popular fitness apps ix. Bluetooth 4.0 FTMS x. Contact grips and Bluetooth HR xi. Product dimension: 159 m x 82 m x 130 m xii. Product weight: 50.8 kg / 112 lbs xiii. Max user weight: 113 kg / 250 lbs xiv. Warranty: at least 3 years 1 unit TENDER FOR SUPPLY, DELIVERY, INSTALLATION, INTEGRATION, TESTING AND COMMISSIONING OF ROBOTICS EQUIPMENT AND ICT GOODS FOR PROCUREMENT PROJECT UNDER NEW BUILDING H4, CENTRE FOR ARTIFICIAL INTELLIGENCE & ROBOTICS (CAIRO), UTM KUALA LUMPUR _________________________ _________________________ _________________________ keterangan berhubung dengan pengenalan petender dijadual ini/katalog/risalah teknikal. NEGARA ASAL |  |  |  | 5000 | 5000 | B35903 | SNS Network (M) Sdn. Bhd. | Belum Diterima
103 | Healthcare Lab | 2.3.4.14 | Optical Heart Rate Monitor Monitoring (OHR) | 1 | Sensor type: Optical heart rate i. Wearing options: a. Armband (Upper arm or forearm) b. Swimming goggles strap c. Under tight clothing (Chest Area) ii. Connectivity: Bluetooth (BLE) with minimum or higher broadcast range: 15000 cm iii. ANT+ – Compatible with fitness apps, smartwatches, and bike computers iv. Internal memory 16 MB – Stores workout data when not connected v. Heart rate monitoring and accuracy vi. Heart rate range: 30 – 240 bpm vii. Measurement technology: 6-LED optical HR sensor viii. Sampling rate: 1 Hz (one measurement per second) ix. Accuracy: Comparable to chest strap HR monitors 1 unit TENDER FOR SUPPLY, DELIVERY, INSTALLATION, INTEGRATION, TESTING AND COMMISSIONING OF ROBOTICS EQUIPMENT AND ICT GOODS FOR PROCUREMENT PROJECT UNDER NEW BUILDING H4, CENTRE FOR ARTIFICIAL INTELLIGENCE & ROBOTICS (CAIRO), UTM KUALA LUMPUR _________________________ _________________________ _________________________ keterangan berhubung dengan pengenalan petender dijadual ini/katalog/risalah teknikal. NEGARA ASAL x. Modes: Live HR mode (real-time heart rate transmission) xi. Recording mode (stores data for later transfer) xii. Swimming mode (designed for underwater HR tracking) xiii. Battery and charging a. Battery type: Rechargeable lithium-polymer b. Battery life: Up to 30 hours per full charge c. Charging time: 1.5 hours d. Charging interface: Magnetic USB adapter xiv. Memory and data storage: a. Built-in memory: Up to 600 hours of HR data b. Data transfer: Via polar flow app (Bluetooth sync) xiiv. Warranty: at least 3 years TENDER FOR SUPPLY, DELIVERY, INSTALLATION, INTEGRATION, TESTING AND COMMISSIONING OF ROBOTICS EQUIPMENT AND ICT GOODS FOR PROCUREMENT PROJECT UNDER NEW BUILDING H4, CENTRE FOR ARTIFICIAL INTELLIGENCE & ROBOTICS (CAIRO), UTM KUALA LUMPUR _________________________ _________________________ _________________________ keterangan berhubung dengan pengenalan petender dijadual ini/katalog/risalah teknikal. NEGARA ASAL |  |  |  | 1500 | 1500 | B35903 | SNS Network (M) Sdn. Bhd. | Belum Diterima
104 | Healthcare Lab | 2.3.4.15 | Camera Thermal System | 1 | i. Thermal camera able to detect temperature ii. Software that able to detect multiple people body temperature at the same time iii. Abnormality alarm detection if over temperature iv. Minimum Infrared part: a. Resolution: 256×192 b. Pixel size: 12 μm c. NETD: ≤50 mK d. Frame rate: 25 Hz e. Focal length: 3.2 mm f. Field angle: 56° × 42° v. Visible part: a. Resolution: 1280×720 b. Field angle: FOV 80° c. Focal length: 4.4 mm 1 unit TENDER FOR SUPPLY, DELIVERY, INSTALLATION, INTEGRATION, TESTING AND COMMISSIONING OF ROBOTICS EQUIPMENT AND ICT GOODS FOR PROCUREMENT PROJECT UNDER NEW BUILDING H4, CENTRE FOR ARTIFICIAL INTELLIGENCE & ROBOTICS (CAIRO), UTM KUALA LUMPUR _________________________ _________________________ _________________________ keterangan berhubung dengan pengenalan petender dijadual ini/katalog/risalah teknikal. NEGARA ASAL vi. Accuracy of temperature measurement a. Measuring range: 30~45℃ b. Accuracy: ±0.5℃ or ±0.9℉ (Environment temperature 10℃~40℃) c. Measurement distance: ≤4 m (10–15 feet) vii. Machine interface and power source: a. HDMI b. Power input: AC100–240V, 50/60 Hz, 0.5 A c. Power output: DC5V 3 A viii. Software: a. Support history inquiry, screening and export to local disk Live preview b. Live preview of visible and infrared image c. Intelligent face recognition and tracking ix. Warranty: at least 3 years TENDER FOR SUPPLY, DELIVERY, INSTALLATION, INTEGRATION, TESTING AND COMMISSIONING OF ROBOTICS EQUIPMENT AND ICT GOODS FOR PROCUREMENT PROJECT UNDER NEW BUILDING H4, CENTRE FOR ARTIFICIAL INTELLIGENCE & ROBOTICS (CAIRO), UTM KUALA LUMPUR _________________________ _________________________ _________________________ keterangan berhubung dengan pengenalan petender dijadual ini/katalog/risalah teknikal. NEGARA ASAL |  |  |  | 10000 | 10000 | B35903 | SNS Network (M) Sdn. Bhd. | Belum Diterima
105 | Healthcare Lab | 2.3.4.16 | Portable Ultrasound System | 1 | i. Device type: Portable ultrasonic imaging system ii. Imaging technology: High-resolution ultrasound imaging iii. Display: 15-inch LED monitor for clear visualization iv. Frequency range: 1 MHz to 15 MHz (adjustable based on application) v. Applications: Emergency medicine, musculoskeletal imaging, anesthesia, and clinical examinations vi. Portability: Compact and lightweight, ideal for point-of-care use vii. Probe type: Multiple probes (linear, convex, or phased array depending on model) viii. Imaging modes: B-mode, M-mode, Color doppler (varies by model) ix. Battery life: 4–6 hours of continuous operation (depending on usage) x. Power supply: Rechargeable battery or AC power supply 1 unit TENDER FOR SUPPLY, DELIVERY, INSTALLATION, INTEGRATION, TESTING AND COMMISSIONING OF ROBOTICS EQUIPMENT AND ICT GOODS FOR PROCUREMENT PROJECT UNDER NEW BUILDING H4, CENTRE FOR ARTIFICIAL INTELLIGENCE & ROBOTICS (CAIRO), UTM KUALA LUMPUR _________________________ _________________________ _________________________ keterangan berhubung dengan pengenalan petender dijadual ini/katalog/risalah teknikal. NEGARA ASAL xi. Minimum Connectivity: USB Type - A, HDMI, and Wi-Fi 6 for data transfer and image sharing xii. Operating Temperature: 0°C to 40°C xiii. Storage Temperature: -20°C to 60°C xiv. Warranty: at least 3 years TENDER FOR SUPPLY, DELIVERY, INSTALLATION, INTEGRATION, TESTING AND COMMISSIONING OF ROBOTICS EQUIPMENT AND ICT GOODS FOR PROCUREMENT PROJECT UNDER NEW BUILDING H4, CENTRE FOR ARTIFICIAL INTELLIGENCE & ROBOTICS (CAIRO), UTM KUALA LUMPUR _________________________ _________________________ _________________________ keterangan berhubung dengan pengenalan petender dijadual ini/katalog/risalah teknikal. NEGARA ASAL |  |  |  | 100000 | 100000 | B35903 | SNS Network (M) Sdn. Bhd. | Belum Diterima
106 | Healthcare Lab | 2.3.4.17 | CCTV | 2 | i. Minimum 1080p (2MP), ideally 2K (4MP) or 4K (8MP) ii. Must support PoE (Power over Ethernet), standard IEEE 802.3af/at iii. Built-in microSD card slot, supports 128GB or more iv. Infrared (IR) LEDs, min. 10 meters range, ideally full-color night vision v. Bullet or Dome type, vandal-proof casing if public areas vi. Motion detection, person/vehicle detection, alert notifications vii. Accessible via mobile app and web browser viii. Use High Endurance SD Cards, e.g., SanDisk High Endurance or Samsung PRO Endurance with 256GB storage ix. Warranty: at least 3 years x. Installation and cabling included 2 units TENDER FOR SUPPLY, DELIVERY, INSTALLATION, INTEGRATION, TESTING AND COMMISSIONING OF ROBOTICS EQUIPMENT AND ICT GOODS FOR PROCUREMENT PROJECT UNDER NEW BUILDING H4, CENTRE FOR ARTIFICIAL INTELLIGENCE & ROBOTICS (CAIRO), UTM KUALA LUMPUR _________________________ _________________________ _________________________ keterangan berhubung dengan pengenalan petender dijadual ini/katalog/risalah teknikal. NEGARA ASAL 2.3.5 HEALTHCARE LAB INSTALLATION | Dahua IPC-HDBW2449E-S-IL; item Healthcare | BH0B7E1PAGCB3F5, BH0B7E1PAG1C64E |  | 1000 | 2000 | B35903 | SNS Network (M) Sdn. Bhd. | Diterima | 14/05/2026 | 13052026-01
107 | Healthcare Lab | 2.3.4.2 | Driving Simulator | 1 | i. Version 3.0 or latest ii. Metal-based institutional driving simulator comes with realistic vehicle steering, accelerator, auto gear level, hand brake (left-sided), light, emergency signal, horn, signal, wiper, key activation: 1 piece iii. DC motor-controlled steering wheel with dynamic force haptic feedback iv. Actual adjustable cushion car seat with safety belt: 1 piece v. Auto gear transmission: 1 piece vi. Manual gear transmission: 1 piece vii. Simulator adaptation set including hand drive control, wiper extension, pedal extension, accelerator extension, single- point driving knob and 3-points driving knob: 1 piece viii. Driving simulation software license include 30+ driving courses scenario, vehicle type option, and reaction time assessment 1 unit TENDER FOR SUPPLY, DELIVERY, INSTALLATION, INTEGRATION, TESTING AND COMMISSIONING OF ROBOTICS EQUIPMENT AND ICT GOODS FOR PROCUREMENT PROJECT UNDER NEW BUILDING H4, CENTRE FOR ARTIFICIAL INTELLIGENCE & ROBOTICS (CAIRO), UTM KUALA LUMPUR _________________________ _________________________ _________________________ keterangan berhubung dengan pengenalan petender dijadual ini/katalog/risalah teknikal. NEGARA ASAL ix. Driving simulator main processing controller: 1 piece x. 27 inches driving simulator monitor screen xi. User manual xii. Weight: 120 kg xiii. Space dimension (L x W x H): 180 cm x 120 cm x 135 cm xiv. Continuous usage frequency: 8-10 hours xv. Research software development kits xvi. Warranty: at least 3 years TENDER FOR SUPPLY, DELIVERY, INSTALLATION, INTEGRATION, TESTING AND COMMISSIONING OF ROBOTICS EQUIPMENT AND ICT GOODS FOR PROCUREMENT PROJECT UNDER NEW BUILDING H4, CENTRE FOR ARTIFICIAL INTELLIGENCE & ROBOTICS (CAIRO), UTM KUALA LUMPUR _________________________ _________________________ _________________________ keterangan berhubung dengan pengenalan petender dijadual ini/katalog/risalah teknikal. NEGARA ASAL |  |  |  | 100000 | 100000 | B35903 | SNS Network (M) Sdn. Bhd. | Belum Diterima
108 | Healthcare Lab | 2.3.4.3 | EYAS Digital Cognitive Training System | 1 | i. Digital cognitive training system ii. 100 training games content iii. 24 inches industrial-grade touchscreen monitor iv. EYAS cognitive PC training software v. DCOG training software vi. Main controller vii. PC controller viii. Eye tracker ix. Weight: 30 kg x. Space dimension: 1.5 m x 1.5 m xi. Warranty: at least 3 years 1 unit TENDER FOR SUPPLY, DELIVERY, INSTALLATION, INTEGRATION, TESTING AND COMMISSIONING OF ROBOTICS EQUIPMENT AND ICT GOODS FOR PROCUREMENT PROJECT UNDER NEW BUILDING H4, CENTRE FOR ARTIFICIAL INTELLIGENCE & ROBOTICS (CAIRO), UTM KUALA LUMPUR _________________________ _________________________ _________________________ keterangan berhubung dengan pengenalan petender dijadual ini/katalog/risalah teknikal. NEGARA ASAL |  |  |  | 100000 | 100000 | B35903 | SNS Network (M) Sdn. Bhd. | Belum Diterima
109 | Healthcare Lab | 2.3.4.4 | Portable Stadiometer | 1 | i. Portable height rod ii. Measuring range: 14 cm to 205 cm iii. Incline: 5.5 inch to 80.7 inch iv. Graduation: 1 mm (1/16 in) v. Dimensions: Overall (W x L x H): 350 mm x 400 mm x 2430 mm vi. Weight: 1.9 kg (carry case 0.4 kg) vii. Warranty: at least 3 years 1 unit TENDER FOR SUPPLY, DELIVERY, INSTALLATION, INTEGRATION, TESTING AND COMMISSIONING OF ROBOTICS EQUIPMENT AND ICT GOODS FOR PROCUREMENT PROJECT UNDER NEW BUILDING H4, CENTRE FOR ARTIFICIAL INTELLIGENCE & ROBOTICS (CAIRO), UTM KUALA LUMPUR _________________________ _________________________ _________________________ keterangan berhubung dengan pengenalan petender dijadual ini/katalog/risalah teknikal. NEGARA ASAL | CHARDER Portable Height Rod / Stadiometer HM200P; tiada nombor siri |  |  | 600 | 0 | B35903 | SNS Network (M) Sdn. Bhd. | Diterima | 14/05/2026 | 13052026-01
110 | Healthcare Lab | 2.3.4.5 | Digital Hand Dynamometer | 1 | i. A digital hand dynamometer is a precision instrument designed to measure grip strength, providing key insights into muscle function and overall health. It is widely used in medical research, rehabilitation, sports science, and AI- driven health analysis. ii. Maximum weight capacity: 90 kg iii. Resolution: 0.1 kg iv. Adjustable gripping sizes v. Weight: 200 gm vi. Space dimension: 20 cm x 20 cm vii. Warranty: at least 3 years 1 unit TENDER FOR SUPPLY, DELIVERY, INSTALLATION, INTEGRATION, TESTING AND COMMISSIONING OF ROBOTICS EQUIPMENT AND ICT GOODS FOR PROCUREMENT PROJECT UNDER NEW BUILDING H4, CENTRE FOR ARTIFICIAL INTELLIGENCE & ROBOTICS (CAIRO), UTM KUALA LUMPUR _________________________ _________________________ _________________________ keterangan berhubung dengan pengenalan petender dijadual ini/katalog/risalah teknikal. NEGARA ASAL |  |  |  | 200 | 0 | B35903 | SNS Network (M) Sdn. Bhd. | Belum Diterima
111 | Healthcare Lab | 2.3.4.6 | Digital Muscle Meter with Platform | 1 | i. Pull and push direction ii. Maximum capacity: 300 kg iii. Tester platform iv. Weight: 300 gm v. Space dimension: 50 cm x 50 cm vi. Warranty: at least 3 years 1 unit TENDER FOR SUPPLY, DELIVERY, INSTALLATION, INTEGRATION, TESTING AND COMMISSIONING OF ROBOTICS EQUIPMENT AND ICT GOODS FOR PROCUREMENT PROJECT UNDER NEW BUILDING H4, CENTRE FOR ARTIFICIAL INTELLIGENCE & ROBOTICS (CAIRO), UTM KUALA LUMPUR _________________________ _________________________ _________________________ keterangan berhubung dengan pengenalan petender dijadual ini/katalog/risalah teknikal. NEGARA ASAL |  |  |  | 5000 | 5000 | B35903 | SNS Network (M) Sdn. Bhd. | Belum Diterima
112 | Healthcare Lab | 2.3.4.7 | Blood Pressure and Electrocardiogram (ECG) Monitor | 1 | i. Monitor: Measurement type: Upper-arm or wrist cuff blood pressure measurement ii. Measurement range: a. Systolic pressure: 60 mmHg to 260 mmHg b. Diastolic pressure: 40 mmHg to 215 mmHg c. Pulse rate: 40 beats per minute (bpm) to 180 beats per minute (bpm) iii. Accuracy: a. Pressure: ±3 mmHg b. Pulse Rate: ±5% of the reading iv. Cuff type & size: Standard: 22 cm to 42 cm (upper arm) v. Wrist model: 13.5 cm to 21.5 cm vi. Display type: LCD digital display for easy reading vii. Power supply: Battery-operated (AA batteries) or AC adapter viii. Memory storage: Stores up to 100 to 200 readings per user (varies by model) 1 unit TENDER FOR SUPPLY, DELIVERY, INSTALLATION, INTEGRATION, TESTING AND COMMISSIONING OF ROBOTICS EQUIPMENT AND ICT GOODS FOR PROCUREMENT PROJECT UNDER NEW BUILDING H4, CENTRE FOR ARTIFICIAL INTELLIGENCE & ROBOTICS (CAIRO), UTM KUALA LUMPUR _________________________ _________________________ _________________________ keterangan berhubung dengan pengenalan petender dijadual ini/katalog/risalah teknikal. NEGARA ASAL ix. Irregular heartbeat detection: Detects arrhythmia or abnormal pulse patterns x. Hypertension Indicator: Alerts if BP readings are above normal thresholds xi. Bluetooth & app connectivity: Syncs with OMRON connect app for mobile tracking xii. Compatible with iOS & Android devices xiii. OMRON ECG (Electrocardiogram) xiv. Device: Measurement type: Single-lead or 6-lead ECG (varies by model) xv. Lead Type: a. Single-lead ECG: Provides basic heart rhythm analysis b. 6-lead ECG: Offers more detailed heart electrical activity monitoring xvi. Heart rate: 30 – 250 bpm xvii. ECG amplitude: ±2 mV xviii. Frequency response: 0.05 – 40 Hz TENDER FOR SUPPLY, DELIVERY, INSTALLATION, INTEGRATION, TESTING AND COMMISSIONING OF ROBOTICS EQUIPMENT AND ICT GOODS FOR PROCUREMENT PROJECT UNDER NEW BUILDING H4, CENTRE FOR ARTIFICIAL INTELLIGENCE & ROBOTICS (CAIRO), UTM KUALA LUMPUR _________________________ _________________________ _________________________ k |  |  |  | 3000 | 3000 | B35903 | SNS Network (M) Sdn. Bhd. | Belum Diterima
113 | Healthcare Lab | 2.3.4.8 | Body Composition Analyzer | 1 | i. Body composition ii. Provide measurements body weight, body water, obesity analysis iii. Muscle-fat analysis, percent, body fat, Skeletal Muscle Index (SMI), and Basal Metabolic Rate (BMR) iv. Report printing capability v. USB Thumb Drive - Copy, backup or restore vi. Weight: 13.4 kg vii. Dimension (W x L x H): 356 mm x 796 mm x 995 mm viii. Warranty: at least 3 years 1 unit TENDER FOR SUPPLY, DELIVERY, INSTALLATION, INTEGRATION, TESTING AND COMMISSIONING OF ROBOTICS EQUIPMENT AND ICT GOODS FOR PROCUREMENT PROJECT UNDER NEW BUILDING H4, CENTRE FOR ARTIFICIAL INTELLIGENCE & ROBOTICS (CAIRO), UTM KUALA LUMPUR _________________________ _________________________ _________________________ keterangan berhubung dengan pengenalan petender dijadual ini/katalog/risalah teknikal. NEGARA ASAL |  |  |  | 40000 | 40000 | B35903 | SNS Network (M) Sdn. Bhd. | Belum Diterima
114 | Healthcare Lab | 2.3.4.9 | Treatment Bed | 1 | i. Adjustable height: 480 - 920 mm ii. Adjustable back: 90 to -33 degree iii. Adjustable foot: 41 to -24° iv. Electrical adjustable height with foot v. Weight: 100 kg vi. Dimension (L x W x H): 1980 mm x 700 mm x (range 480 mm to 920 mm) vii. Oil, water- and fire-resistant leather cover viii. Four movable castor wheels ix. Warranty: at least 3 years 1 unit TENDER FOR SUPPLY, DELIVERY, INSTALLATION, INTEGRATION, TESTING AND COMMISSIONING OF ROBOTICS EQUIPMENT AND ICT GOODS FOR PROCUREMENT PROJECT UNDER NEW BUILDING H4, CENTRE FOR ARTIFICIAL INTELLIGENCE & ROBOTICS (CAIRO), UTM KUALA LUMPUR _________________________ _________________________ _________________________ keterangan berhubung dengan pengenalan petender dijadual ini/katalog/risalah teknikal. NEGARA ASAL |  |  |  | 13000 | 13000 | B35903 | SNS Network (M) Sdn. Bhd. | Belum Diterima
115 | Healthcare Lab | 2.3.5.1 | Interior, Drawing and Installation for Healthcare Lab | 1 | i. Layout and design planning ii. Installation work - refer to attached file iii. Wiring work iv. Lighting v. Diffuse light panels for uniform illumination. vi. Separation between work areas using transparent walls for observation without contamination. vii. White, reflective surfaces for a sterile and clean appearance. viii. High-speed data networks and IoT integration for lab automation. ix. Ambient blue LED lighting accents for a high-tech look and possibly to maintain circadian rhythm or specific lighting conditions. 1 unit TENDER FOR SUPPLY, DELIVERY, INSTALLATION, INTEGRATION, TESTING AND COMMISSIONING OF ROBOTICS EQUIPMENT AND ICT GOODS FOR PROCUREMENT PROJECT UNDER NEW BUILDING H4, CENTRE FOR ARTIFICIAL INTELLIGENCE & ROBOTICS (CAIRO), UTM KUALA LUMPUR _________________________ _________________________ _________________________ keterangan berhubung dengan pengenalan petender dijadual ini/katalog/risalah teknikal. NEGARA ASAL x. Seamless workbenches and storage, likely made from chemical-resistant materials (e.g., epoxy resin countertops, stainless steel). xi. Defect Period: At least 12 months xii. Fitted white furniture with LED lightings (Custom fitted storage rack, custom display rack, healthcare themed 4 matching chairs and 2 tables) xiii. Door with locking security system xiv. CCTV security smart camera with app control xv. Minimum specification for laptop: a. Processor: Intel® Core™ i5-13420H b. Memory: 16GB DDR5 RAM c. Storage: 512GB PCIe NVMe Gen4 SSD d. Display: 15.6" Full HD (1920 x 1080), 16:9 IPS, 144Hz e. Operating System: Windows 11 Home or latest xvi. Warranty: at least 3 years TENDER FOR SUPPLY, DELIVERY, INSTALLATION, INTEGRATION, TESTING AND COMMISSIONING OF ROBOTICS EQUIPMENT AND ICT GOODS FOR PROCUREMENT PROJECT UNDER NEW BUILDING H4, CENTRE FOR ARTIFICIAL INTELLIGENCE & ROBOTICS (CAIRO), UTM KUALA LUMPUR _________________________ _________________________ _________________________ keterangan berhubung dengan pengenalan petender dijadual | ¦ Harga dipadankan secara fuzzy: INTERIOR RENOVATION FOR HEALTHCARE LAB (HEALTHCAR 359031 |  |  | 3000 | 3000 | B35903 | SNS Network (M) Sdn. Bhd. | Belum Diterima
116 | Field Robotics Lab | 2.4.1.1 | High Performance Laptop for Robot Workstation | 2 | i. Processor: Core i9-13900HX ii. Graphics: Minimum GeForce RTX 4080 iii. Display: 16" WQXGA (2560×1600), IPS, should be at least 165Hz iv. Memory: Should be more than 32GB DDR5 RAM (5600MHz), dual channel supported v. Storage: Minimum 1 TB, M.2, PCIe Gen4 TLC vi. Operating System: Windows 11 Pro or higher vii. Keyboard: Backlit keyboard viii. Cooling system: Dual fans and vapor chamber 2 units TENDER FOR SUPPLY, DELIVERY, INSTALLATION, INTEGRATION, TESTING AND COMMISSIONING OF ROBOTICS EQUIPMENT AND ICT GOODS FOR PROCUREMENT PROJECT UNDER NEW BUILDING H4, CENTRE FOR ARTIFICIAL INTELLIGENCE & ROBOTICS (CAIRO), UTM KUALA LUMPUR _________________________ _________________________ _________________________ keterangan berhubung dengan pengenalan petender dijadual ini/katalog/risalah teknikal. NEGARA ASAL ix. Ports: USB-C, USB-A, HDMI 2.1, RJ-45, Audio Jack, Charging Port x. Connectivity: Wi-Fi 6E, Bluetooth 5.3 xi. Battery: 80Wh or higher, rapid charge support xii. Weight: Approximate 2.5 – 2.7 kg xiii. Accessories: Wireless 2.4G and Bluetooth Mouse, SSD M.2 compatible enclosure with minimum 500GB memory M.2 SSD with read and write speed minimum 5200MBps, Wireless 2.4G and Bluetooth Headset,15.6” Laptop Backpack, Leather Laptop Harness xiv. Warranty: at least 3 years TENDER FOR SUPPLY, DELIVERY, INSTALLATION, INTEGRATION, TESTING AND COMMISSIONING OF ROBOTICS EQUIPMENT AND ICT GOODS FOR PROCUREMENT PROJECT UNDER NEW BUILDING H4, CENTRE FOR ARTIFICIAL INTELLIGENCE & ROBOTICS (CAIRO), UTM KUALA LUMPUR _________________________ _________________________ _________________________ keterangan berhubung dengan pengenalan petender dijadual ini/katalog/risalah teknikal. NEGARA ASAL | DELL PC16250; Smart Manufacturing, 11 unit |  |  | 6000 | 12000 | B35903 | SNS Network (M) Sdn. Bhd. | Diterima | 04/03/2026 | UTMCARD/2025/003
117 | Field Robotics Lab | 2.4.1.2 | High End PC for Robot Workstation | 3 | i. i9 processor 14900K Unlocked for OC 32GB RAM ii. PROO B760M-A Wi-Fi DDR5 LGA1700 Motherboard iii. Minimum of RTX 4060TI 8GB GDDR6 iv. M.2 NVMe SSD 500GB SSD or higher with read and write speed of 5200MBps or higher v. M.2 NVMe SSD 2TB SSD or higher with read and write speed of 5200MBps or higher vi. Microsoft Windows 11 Pro or higher vii. Accessories: Minimum 27” 2K resolution LCD Display Monitor with connectivity of HDMI and DP, Wireless 2.4G and Bluetooth Mouse, SSD M.2 compatible enclosure with minimum 500GB memory M.2 SSD with read and write speed minimum 5200MBps, Wireless 2.4G and Bluetooth Headset,15.6” Laptop Backpack viii. Warranty: at least 3 years 3 units TENDER FOR SUPPLY, DELIVERY, INSTALLATION, INTEGRATION, TESTING AND COMMISSIONING OF ROBOTICS EQUIPMENT AND ICT GOODS FOR PROCUREMENT PROJECT UNDER NEW BUILDING H4, CENTRE FOR ARTIFICIAL INTELLIGENCE & ROBOTICS (CAIRO), UTM KUALA LUMPUR _________________________ _________________________ _________________________ keterangan berhubung dengan pengenalan petender dijadual ini/katalog/risalah teknikal. NEGARA ASAL 2.4.2 ROBOTIC EQUIPMENTS FOR FIELD ROBOTICS LAB |  |  |  | 20000 | 60000 | B35903 | SNS Network (M) Sdn. Bhd. | Belum Diterima
118 | Field Robotics Lab | 2.4.2.1 | Legged Robot | 1 | i. Robot Info: 1 piece a. Standing dimensions: 70 cm × 43 cm × 50 cm b. Weight (with battery): about 18 kg c. Movement speed: 0~2.5 m/s d. Tire: 7-inch pneumatic tire e. Maximum climbing height: about 70 cm f. Joint motors: 16 g. Battery type: long battery life (15,000 mAh), battery life 2- 4h h. An expansion dock (Orin NX) with 100 TOPS i. Equipped with RealSense D435i depth camera 1 unit TENDER FOR SUPPLY, DELIVERY, INSTALLATION, INTEGRATION, TESTING AND COMMISSIONING OF ROBOTICS EQUIPMENT AND ICT GOODS FOR PROCUREMENT PROJECT UNDER NEW BUILDING H4, CENTRE FOR ARTIFICIAL INTELLIGENCE & ROBOTICS (CAIRO), UTM KUALA LUMPUR _________________________ _________________________ _________________________ keterangan berhubung dengan pengenalan petender dijadual ini/katalog/risalah teknikal. NEGARA ASAL ii. OEM Batteries - Long Range: 2 pieces a. Product size: 120 mm × 80 mm × 182 mm b. Rated voltage: DC 28.8V c. Charging limiting voltage: DC 33.6V d. Charging current: 9A e. Rated capacity: 15000 mAh, 432 W/h f. Standard: IS 16046 (Part 2)/IEC 62133-2 g. Self-developed Battery Management System (BMS) h. Functions: power display, battery storage self-discharge protection, balance charging protection, overcharge protection, overcharge protection, over-discharge protection, short-circuit protection, battery load detection protection TENDER FOR SUPPLY, DELIVERY, INSTALLATION, INTEGRATION, TESTING AND COMMISSIONING OF ROBOTICS EQUIPMENT AND ICT GOODS FOR PROCUREMENT PROJECT UNDER NEW BUILDING H4, CENTRE FOR ARTIFICIAL INTELLIGENCE & ROBOTICS (CAIRO), UTM KUALA LUMPUR _________________________ _________________________ _________________________ keterangan berhubung dengan pengenalan petender dijadual ini/katalog/risalah teknikal. NEGARA ASAL iii. Robot Control Tablet and Setup Services: 1 piece a. 8GB RAM b. 128GB Storage c. WLAN Wi-Fi 802.11 a/b/g/n/a/6e, dual-band, Wi-Fi Direct d. Chipset Snapdragon 8+ Gen 1 (4 nm) e. Size 11.0 inches f. Android/Apple play store g. Blueto |  |  |  | 450000 | 450000 | B35903 | SNS Network (M) Sdn. Bhd. | Belum Diterima
119 | Field Robotics Lab | 2.4.2.2 | Mini Legged Robot | 10 | i. Mini quadruped robot Dog 4-Legged intelligent programming ii. Total weight: Approx. 720 gm iii. Dimension (H x W x L): 190 mm x 149 mm x 226 mm iv. Body material: Hard aluminium alloy v. Camera resolution: 480 pixels vi. Degrees of freedom: 8 degrees of freedom vii. Power supply: 7.4V 2200 mAh lithium battery viii. Control board: Raspberry Pi 4B (4G) ix. Servo parameters: HPS-0618SG x. Controller: PS2 wireless xi. Warranty: at least 1 year 10 units TENDER FOR SUPPLY, DELIVERY, INSTALLATION, INTEGRATION, TESTING AND COMMISSIONING OF ROBOTICS EQUIPMENT AND ICT GOODS FOR PROCUREMENT PROJECT UNDER NEW BUILDING H4, CENTRE FOR ARTIFICIAL INTELLIGENCE & ROBOTICS (CAIRO), UTM KUALA LUMPUR _________________________ _________________________ _________________________ keterangan berhubung dengan pengenalan petender dijadual ini/katalog/risalah teknikal. NEGARA ASAL |  |  |  | 10000 | 100000 | B35903 | SNS Network (M) Sdn. Bhd. | Belum Diterima
120 | Field Robotics Lab | 2.4.2.3 | Mobile Robot (Rugged) – RHINO | 1 | i. Total weight: 100 kg ii. Maximum payload: 150 kg iii. Dimension (H x W x L): 1300 mm x 800 mm x 1000 mm iv. Power supply: DC 48V v. Battery life: 5 hours vi. Maximum speed: 0.5 m/s vii. Camera: Front-facing HD camera and PTZ Camera viii. Wheel drive: Two independent motor ix. Climbing ability: <30° x. Communication: Standard CAN 2.0 xi. Sensor: LiDAR integration xii. Control box: Screen 13-inch LCD display and digital joystick xiii. Warranty: at least 3 years 1 unit TENDER FOR SUPPLY, DELIVERY, INSTALLATION, INTEGRATION, TESTING AND COMMISSIONING OF ROBOTICS EQUIPMENT AND ICT GOODS FOR PROCUREMENT PROJECT UNDER NEW BUILDING H4, CENTRE FOR ARTIFICIAL INTELLIGENCE & ROBOTICS (CAIRO), UTM KUALA LUMPUR _________________________ _________________________ _________________________ keterangan berhubung dengan pengenalan petender dijadual ini/katalog/risalah teknikal. NEGARA ASAL |  |  |  | 250000 | 250000 | B35903 | SNS Network (M) Sdn. Bhd. | Belum Diterima
121 | Field Robotics Lab | 2.4.2.4 | Mini Mobile Robot for Training | 10 | i. Mini outdoor 4-Wheel drive autonomous vehicle unmanned ground vehicle ii. Total weight: ±13.3 kg iii. Loading capacity: 20 kg iv. Climbing capacity: 35° v. Dimension (H x W x L): 189 mm x 378 mm x 484 mm vi. Body material: Metal vii. Battery capacity: 24V/10AH 7H working time viii. Speed: Max 2.0 m/s ix. Controller: Aircraft remote control x. Wheel: Tyre type xi. Warranty: at least 3 years 10 units TENDER FOR SUPPLY, DELIVERY, INSTALLATION, INTEGRATION, TESTING AND COMMISSIONING OF ROBOTICS EQUIPMENT AND ICT GOODS FOR PROCUREMENT PROJECT UNDER NEW BUILDING H4, CENTRE FOR ARTIFICIAL INTELLIGENCE & ROBOTICS (CAIRO), UTM KUALA LUMPUR _________________________ _________________________ _________________________ keterangan berhubung dengan pengenalan petender dijadual ini/katalog/risalah teknikal. NEGARA ASAL |  |  |  | 10000 | 100000 | B35903 | SNS Network (M) Sdn. Bhd. | Belum Diterima
122 | Field Robotics Lab | 2.4.2.5 | Underwater Robot | 1 | i. Industrial-grade underwater ROV ii. Size: 608 mm x 294 mm x 196 mm iii. Weight: ±8 kg range iv. Maximum depth: 200 m v. Maximum battery life: more than 4h vi. Robot battery: 302.4Wh or higher vii. Robot charging time: 2.5H viii. Operating temperature: -10°C - 45°C ix. CMOS: 1/2.3 inch x. Aperture: f/2.8 xi. Focal length: 0.3m xii. ISO range: 100-6400 xiii. Field of View: 150° xiv. Minimum image resolution: 12 MP xv. Video minimum stream: Approx. 60 MBps xvi. IMU sensor 1 unit TENDER FOR SUPPLY, DELIVERY, INSTALLATION, INTEGRATION, TESTING AND COMMISSIONING OF ROBOTICS EQUIPMENT AND ICT GOODS FOR PROCUREMENT PROJECT UNDER NEW BUILDING H4, CENTRE FOR ARTIFICIAL INTELLIGENCE & ROBOTICS (CAIRO), UTM KUALA LUMPUR _________________________ _________________________ _________________________ keterangan berhubung dengan pengenalan petender dijadual ini/katalog/risalah teknikal. NEGARA ASAL xvii. Depth sensor: <±0.25m xviii. Temperature sensor: <±0.2°C xix. Brightness LED light: 2 x 4000lm xx. Color temperature: 5000K - 5500K xxi. CRI: 85 xxii. Dimming: Three adjustable settings xxiii. E-Reel: a. Size: 296 mm x 189 mm x 279 mm b. Weight: 3.5 kg c. Battery capacity: 4800 mAh d. Number of cycles: >300 times e. Runtime: 30 times f. Wiping speed: 3 gears g. Take-up speed: Fast speed 220s xxiv. Shorebase power supply system: 20 meters TENDER FOR SUPPLY, DELIVERY, INSTALLATION, INTEGRATION, TESTING AND COMMISSIONING OF ROBOTICS EQUIPMENT AND ICT GOODS FOR PROCUREMENT PROJECT UNDER NEW BUILDING H4, CENTRE FOR ARTIFICIAL INTELLIGENCE & ROBOTICS (CAIRO), UTM KUALA LUMPUR _________________________ _________________________ _________________________ keterangan berhubung dengan pengenalan petender dijadual ini/katalog/risalah teknikal. NEGARA ASAL xxv. Remote controller: a. Size: 160 mm x 155 mm x 125 mm b. Weight: 685 gm c. Battery capacity: 2500 mAh or higher d. Charging time: 2H e. Remote controller with Wi-Fi, HDMI and USB support xxvi. Sealing cover xxvii. Thruster shield xxviii |  |  |  | 100000 | 100000 | B35903 | SNS Network (M) Sdn. Bhd. | Belum Diterima
123 | Field Robotics Lab | 2.4.2.6 | TurtleBot 4 Standard | 5 | i. Dimensions (H x W x L): Approx. 341 mm x 339 mm x 351 mm ii. Operating system: Ubuntu 20.04 with ROS 2 iii. Onboard computer: Raspberry Pi 4B (4 GB RAM) iv. Weight: Approx. 4 kg v. Wheel diameter: 72 mm vi. Ground clearance: Approx. 4.5 mm vii. Maximum speed: a. Safe: 0.31 m/s b. Normal: 0.46 m/s viii. Maximum payload: 9 kg ix. Operating time: 2.5 – 4 hours x. Charging time: Approx. 2.5 hours xi. Docking station: Included xii. LiDAR: RPLIDAR A1M8 360° scanning, 0.15–12 m range, Approx. 1° resolution 5 units TENDER FOR SUPPLY, DELIVERY, INSTALLATION, INTEGRATION, TESTING AND COMMISSIONING OF ROBOTICS EQUIPMENT AND ICT GOODS FOR PROCUREMENT PROJECT UNDER NEW BUILDING H4, CENTRE FOR ARTIFICIAL INTELLIGENCE & ROBOTICS (CAIRO), UTM KUALA LUMPUR _________________________ _________________________ _________________________ keterangan berhubung dengan pengenalan petender dijadual ini/katalog/risalah teknikal. NEGARA ASAL xiii. Depth Camera: Luxonis OAK D Pro (IR projector + depth) xiv. Internal Sensors: a. IMU b. Optical floor tracker c. Wheel encoders d. Infrared cliff/edge detectors e. Bump sensors f. Slip sensors xv. OLED screen (128 mm × 64 mm) xvi. Battery: 14.4 V Li-ion, 26 W/h nominal xvii. Warranty: at least 1 year TENDER FOR SUPPLY, DELIVERY, INSTALLATION, INTEGRATION, TESTING AND COMMISSIONING OF ROBOTICS EQUIPMENT AND ICT GOODS FOR PROCUREMENT PROJECT UNDER NEW BUILDING H4, CENTRE FOR ARTIFICIAL INTELLIGENCE & ROBOTICS (CAIRO), UTM KUALA LUMPUR _________________________ _________________________ _________________________ keterangan berhubung dengan pengenalan petender dijadual ini/katalog/risalah teknikal. NEGARA ASAL 2.4.3 SENSORS AND BOARD FOR FIELD ROBOTICS LAB |  |  |  | 12700 | 63500 | B35903 | SNS Network (M) Sdn. Bhd. | Belum Diterima
124 | Field Robotics Lab | 2.4.3.1 | Intelligent System TOF 3D LiDAR | 1 | i. Distance Range: 130 m @ 70% intensity or 60 m @ 10% intensity ii. Horizontal Field of view (FOV): 360° iii. Vertical Field of view (FOV): -55°~ 14.9° iv. Scan rate: 10 Hz v. Accuracy: +/-3 cm vi. Pulse repetition rate: 600,000 points/s vii. Warranty: at least 3 years 1 unit TENDER FOR SUPPLY, DELIVERY, INSTALLATION, INTEGRATION, TESTING AND COMMISSIONING OF ROBOTICS EQUIPMENT AND ICT GOODS FOR PROCUREMENT PROJECT UNDER NEW BUILDING H4, CENTRE FOR ARTIFICIAL INTELLIGENCE & ROBOTICS (CAIRO), UTM KUALA LUMPUR _________________________ _________________________ _________________________ keterangan berhubung dengan pengenalan petender dijadual ini/katalog/risalah teknikal. NEGARA ASAL |  |  |  | 10000 | 10000 | B35903 | SNS Network (M) Sdn. Bhd. | Belum Diterima
125 | Field Robotics Lab | 2.4.3.10 | AI Developer Kit 40 TOPS 8GB Module Robot Edging | 5 | Compute AI Development Board - 4GB External Storage i. GPU: AmpereTM architecture with - 1024 × CUDA cores, 32 × Tensor cores ii. CPU: 6-core Arm Cortex -A78AE v8.2 64-bit CPU 1.5 MB L2 + 4 MB L3 iii. Memory: 8GB, 128-bit, LPDDR5, 102GB/s iv. Storage: External through microSD slot, External NVMe SSD through M.2 Key-M, 4GB v. Power: 7W to 25W vi. Camera: 2 × MIPI CSI-2 22-pin Camera Connectors vii. M.2 Key-M: × 4 PCIe Gen3, 1 × 2 PCIe Gen3 viii. M.2 Key-E: PCIe (× 1), USB 2.0, UART, I2S, and I2C ix. Pre-installed with Wireless Card, IEEE 802.11ac and Bluetooth 5.0 x. USB: 4 × Type A USB 3.2 Gen2, 1 × Type C (for Debug and Device Mode only, not for power) 5 units TENDER FOR SUPPLY, DELIVERY, INSTALLATION, INTEGRATION, TESTING AND COMMISSIONING OF ROBOTICS EQUIPMENT AND ICT GOODS FOR PROCUREMENT PROJECT UNDER NEW BUILDING H4, CENTRE FOR ARTIFICIAL INTELLIGENCE & ROBOTICS (CAIRO), UTM KUALA LUMPUR _________________________ _________________________ _________________________ keterangan berhubung dengan pengenalan petender dijadual ini/katalog/risalah teknikal. NEGARA ASAL xi. Networking: 1 × Gigabit Ethernet RJ45 Connector xii. Multimedia Output: Display Port 1.2 (+MST) xiii. microSD slot: UHS-1 cards up to SDR104 mode xiv. Others: 40-pin Expansion Header (UART, SPI, I2S, I2C, GPIO) xv. 12-pin button header, 4-pin fan header, DC power jack, Compatible with Jetson Orin NX module xvi. Dimensions: 100 mm × 79 mm × 21 mm (Height includes feet, carrier board, module, and thermal solution) xvii. Warranty: at least 1 year TENDER FOR SUPPLY, DELIVERY, INSTALLATION, INTEGRATION, TESTING AND COMMISSIONING OF ROBOTICS EQUIPMENT AND ICT GOODS FOR PROCUREMENT PROJECT UNDER NEW BUILDING H4, CENTRE FOR ARTIFICIAL INTELLIGENCE & ROBOTICS (CAIRO), UTM KUALA LUMPUR _________________________ _________________________ _________________________ keterangan berhubung dengan pengenalan petender dijadual ini/katalog/risalah teknikal. NEGARA ASAL |  |  |  | 2700 | 13500 | B35903 | SNS Network (M) Sdn. Bhd. | Belum Diterima
126 | Field Robotics Lab | 2.4.3.11 | Minicomputer Pro Kit | 5 | i. 12TH Gen i5-1240P Processor and Graphic: Built with 12th Generation i5-1240P, Iris xe Graphics, 12 Processor Cores (4P+8E), 16 threads, 12MB Smart Cache, 35W TDP, P- Cores: 4.4GHz Turbo; E-Cores: 3.3GHz Turbo. ii. Thunderbolt Technology & Other Feature : 2× Thunderbolt 4 ports (incl. DP 1.4a and USB 4), 2× front and 1× rear USB 3.2 Gen 2 type A ports，1× rear type A and 2× internal USB 2.0 headers, 2× HDMI 2.1 TMDS Compatible (4K@60Hz), with built-in CEC per port, 3.5mm front stereo headset jack, Up to 7.1 multichannel (or 8-channel) digital audio on HDMI and DP type C ports iii. Connect up to one 8K or four 4K displays and Wi-Fi : i225 - v 10/100/1000/2500 Mbps RJ45 Ethernet ¦ Discrete TPM 2.0, Qualified for 24/7 operation. Wi-Fi 6E A× 211 (Gig+) on M.2 slot, Bluetooth 5.2 5 units TENDER FOR SUPPLY, DELIVERY, INSTALLATION, INTEGRATION, TESTING AND COMMISSIONING OF ROBOTICS EQUIPMENT AND ICT GOODS FOR PROCUREMENT PROJECT UNDER NEW BUILDING H4, CENTRE FOR ARTIFICIAL INTELLIGENCE & ROBOTICS (CAIRO), UTM KUALA LUMPUR _________________________ _________________________ _________________________ keterangan berhubung dengan pengenalan petender dijadual ini/katalog/risalah teknikal. NEGARA ASAL iv. Memory & Storage: Dual-channel DDR4-3200 SODIMMs, 1.2V, 64GB max. M.2 22× 80 key M slot for PCIe × 4 Gen 4 NVMe SSD, M.2 22× 42 key B slot for PCIe × 1 Gen 3, USB 3.2 Gen 2 and SATA SSD expandability v. Warranty: at least 1 year TENDER FOR SUPPLY, DELIVERY, INSTALLATION, INTEGRATION, TESTING AND COMMISSIONING OF ROBOTICS EQUIPMENT AND ICT GOODS FOR PROCUREMENT PROJECT UNDER NEW BUILDING H4, CENTRE FOR ARTIFICIAL INTELLIGENCE & ROBOTICS (CAIRO), UTM KUALA LUMPUR _________________________ _________________________ _________________________ keterangan berhubung dengan pengenalan petender dijadual ini/katalog/risalah teknikal. NEGARA ASAL |  |  |  | 3700 | 18500 | B36201 | SNS Network (M) Sdn. Bhd. | Belum Diterima
127 | Field Robotics Lab | 2.4.3.12 | High-speed Spectral Scanning Camera | 1 | i. Spectroscopic method: Transmission grating ii. Spectral range: 900–1700 nm iii. Spectral band: 1024 iv. Spectral resolution (FWHM): 6.5 nm v. Slit width: 25 µm vi. Transmission efficiency: >60% vii. Stray light: <0.5% viii. Number of spatial pixels: 1280 ix. Pixel size: 5 µm x. Imaging speed: Full band 70 Hz, maximum 1800 Hz xi. Probe: InGaAs (Indium gallium arsenide) xii. Signal-to-Noise Ratio: 600:1 xiii. Warranty: at least 1 year 1 unit TENDER FOR SUPPLY, DELIVERY, INSTALLATION, INTEGRATION, TESTING AND COMMISSIONING OF ROBOTICS EQUIPMENT AND ICT GOODS FOR PROCUREMENT PROJECT UNDER NEW BUILDING H4, CENTRE FOR ARTIFICIAL INTELLIGENCE & ROBOTICS (CAIRO), UTM KUALA LUMPUR _________________________ _________________________ _________________________ keterangan berhubung dengan pengenalan petender dijadual ini/katalog/risalah teknikal. NEGARA ASAL 2.4.4 COMMUNICATION FOR FIELD ROBOTICS LAB |  |  |  | 379000 | 379000 | B35903 | SNS Network (M) Sdn. Bhd. | Belum Diterima
128 | Field Robotics Lab | 2.4.3.2 | Ultra-wide View LiDAR Sensor | 1 | i. Ordering Part Number OS0-071-64U-AX -BR (Not Physical P/N) ii. Wavelength 865 nm iii. Laser class 1 eye-safe per IEC/EN 60825-1: 2014 iv. No of beams/channels: 64 v. With dual return mode and embedded IMU vi. Vertical FOV: +45° to -45° vii. Horizontal FOV: 360° viii. Protection level: IP68 & IP69K ix. Dimensions: a. Diameter: 87 mm b. Height without cap: 58.35 mm x. Weight: Approx. 500 gm xi. Included: 910-105297-03 straight-angle connector xii. 3m ss-ibox -kit Cable (USD400) xiii. Included: 12/24V AC/DC power supply and ethernet cable xiv. Warranty: at least 3 years 1 unit TENDER FOR SUPPLY, DELIVERY, INSTALLATION, INTEGRATION, TESTING AND COMMISSIONING OF ROBOTICS EQUIPMENT AND ICT GOODS FOR PROCUREMENT PROJECT UNDER NEW BUILDING H4, CENTRE FOR ARTIFICIAL INTELLIGENCE & ROBOTICS (CAIRO), UTM KUALA LUMPUR _________________________ _________________________ _________________________ keterangan berhubung dengan pengenalan petender dijadual ini/katalog/risalah teknikal. NEGARA ASAL |  |  |  | 2000 | 2000 | B35903 | SNS Network (M) Sdn. Bhd. | Belum Diterima
129 | Field Robotics Lab | 2.4.3.3 | Mid-range LiDAR Sensor | 1 | i. High performance 3D LiDAR ii. OS1-071-64U-AX -BR iii. Wavelength: 865 nm iv. Laser class 1 eye-safe per IEC/EN 60825-1: 2014 v. No of beams/channels: 64 vi. With dual return mode and embedded IMU vii. Vertical FOV: +22.5° to -22.5° viii. Horizontal FOV: 360° ix. Protection level: IP68 & IP69K x. Dimensions: a. Diameter: 87 mm b. Height with Cap: 74.50 mm xi. Weight: Approx. 500 gm 1 unit TENDER FOR SUPPLY, DELIVERY, INSTALLATION, INTEGRATION, TESTING AND COMMISSIONING OF ROBOTICS EQUIPMENT AND ICT GOODS FOR PROCUREMENT PROJECT UNDER NEW BUILDING H4, CENTRE FOR ARTIFICIAL INTELLIGENCE & ROBOTICS (CAIRO), UTM KUALA LUMPUR _________________________ _________________________ _________________________ keterangan berhubung dengan pengenalan petender dijadual ini/katalog/risalah teknikal. NEGARA ASAL xii. Included: 910-105297-03 straight-angle connector xiii. 3m_ss_ibox _kit Cable (USD400) xiv. Included: 12/24V AC/DC power supply and ethernet cable xv. Warranty: at least 3 years TENDER FOR SUPPLY, DELIVERY, INSTALLATION, INTEGRATION, TESTING AND COMMISSIONING OF ROBOTICS EQUIPMENT AND ICT GOODS FOR PROCUREMENT PROJECT UNDER NEW BUILDING H4, CENTRE FOR ARTIFICIAL INTELLIGENCE & ROBOTICS (CAIRO), UTM KUALA LUMPUR _________________________ _________________________ _________________________ keterangan berhubung dengan pengenalan petender dijadual ini/katalog/risalah teknikal. NEGARA ASAL |  |  |  | 7700 | 7700 | B35903 | SNS Network (M) Sdn. Bhd. | Belum Diterima
130 | Field Robotics Lab | 2.4.3.4 | A2M12 LiDAR 360 Degree A2 Range Scanner | 10 | i. Measuring range: 0.2 m -12 m ii. Triangular ranging 12 m Scanner iii. Sampling frequency: 16 KHz iv. Rotational speed: 10 Hz (5 Hz -15 Hz) v. Angular resolution: 0.225° vi. Scan field flatness: ±1.5° vii. Proof level: Class 1 viii. System voltage: 5V ix. System current: 450 mA – 600 mA x. Power consumption: 2.25W-3W xi. Output: UART serial (256000bps) xii. Temperature range: 0℃-40℃ xiii. Angular range: 360° 10 units TENDER FOR SUPPLY, DELIVERY, INSTALLATION, INTEGRATION, TESTING AND COMMISSIONING OF ROBOTICS EQUIPMENT AND ICT GOODS FOR PROCUREMENT PROJECT UNDER NEW BUILDING H4, CENTRE FOR ARTIFICIAL INTELLIGENCE & ROBOTICS (CAIRO), UTM KUALA LUMPUR _________________________ _________________________ _________________________ keterangan berhubung dengan pengenalan petender dijadual ini/katalog/risalah teknikal. NEGARA ASAL xiv. Range resolution: ≤1% of the range(≤12m) ≤2% of the range (12m ～ 16m) xv. Accuracy: 1% of the range (≤3 m) 2% of the range (3-5 m) 2.5% of the range (5-25m) kit sensor measurement tool xvi. Warranty: at least 1 year TENDER FOR SUPPLY, DELIVERY, INSTALLATION, INTEGRATION, TESTING AND COMMISSIONING OF ROBOTICS EQUIPMENT AND ICT GOODS FOR PROCUREMENT PROJECT UNDER NEW BUILDING H4, CENTRE FOR ARTIFICIAL INTELLIGENCE & ROBOTICS (CAIRO), UTM KUALA LUMPUR _________________________ _________________________ _________________________ keterangan berhubung dengan pengenalan petender dijadual ini/katalog/risalah teknikal. NEGARA ASAL |  |  |  | 1700 | 17000 | B35903 | SNS Network (M) Sdn. Bhd. | Belum Diterima
131 | Field Robotics Lab | 2.4.3.5 | Indoor Depth-camera | 5 | i. Sensor type: Stereo depth camera with RGB and infrared sensors ii. Depth range: 0.1 m to 10 m (ideal for indoor environments) iii. Field of View (FOV): a. Horizontal: 87.2° b. Vertical: 58° c. Diagonal: 94-102° iv. Resolution: a. Depth: 1280 × 720 pixels (30 FPS) b. RGB: 1920 × 1080 pixels (30 FPS) c. Infrared: 1280 × 720 pixels (60 FPS) v. Frame rate: Up to 90 FPS (for depth and infrared) vi. Camera interface: USB 3.0 Type-C vii. Depth technology: Active stereo with a depth sensor and IR projector 5 units TENDER FOR SUPPLY, DELIVERY, INSTALLATION, INTEGRATION, TESTING AND COMMISSIONING OF ROBOTICS EQUIPMENT AND ICT GOODS FOR PROCUREMENT PROJECT UNDER NEW BUILDING H4, CENTRE FOR ARTIFICIAL INTELLIGENCE & ROBOTICS (CAIRO), UTM KUALA LUMPUR _________________________ _________________________ _________________________ keterangan berhubung dengan pengenalan petender dijadual ini/katalog/risalah teknikal. NEGARA ASAL viii. Sensors: RGB camera, depth sensor, 2 infrared sensors, IMU (6DoF) ix. IMU (Inertial Measurement Unit): Yes, for motion tracking and spatial orientation x. Operating Temperature: 0°C to 40°C xi. Power supply: 5V DC via USB connection (USB 3.0) xii. Weight: Approx. 200 gm xiii. Application: Robotics, drones, 3D scanning, augmented reality, gesture control xiv. Warranty: at least 1 year TENDER FOR SUPPLY, DELIVERY, INSTALLATION, INTEGRATION, TESTING AND COMMISSIONING OF ROBOTICS EQUIPMENT AND ICT GOODS FOR PROCUREMENT PROJECT UNDER NEW BUILDING H4, CENTRE FOR ARTIFICIAL INTELLIGENCE & ROBOTICS (CAIRO), UTM KUALA LUMPUR _________________________ _________________________ _________________________ keterangan berhubung dengan pengenalan petender dijadual ini/katalog/risalah teknikal. NEGARA ASAL |  |  |  | 3700 | 18500 | B35903 | SNS Network (M) Sdn. Bhd. | Belum Diterima
132 | Field Robotics Lab | 2.4.3.6 | Outdoor Depth-camera | 5 | i. Field of View (FOV): a. Horizontal: 87.2° b. Vertical: 58° c. Diagonal: 102° ii. Resolution: a. Depth: 1280 × 720 pixels (30 FPS) b. RGB: 1280 × 800 pixels (60 FPS, global shutter) c. Infrared: 1280 × 720 pixels (60 FPS) iii. Frame Rate: Up to 90 FPS (for depth and infrared) iv. Camera Interface: GMSL2 via FAKRA connector (USB Type- C for debugging only) v. Depth technology: Active stereo with depth sensor and infrared projector vi. Sensors: RGB camera (global shutter), depth sensor, 2 infrared sensors, IMU (6DoF) 5 units TENDER FOR SUPPLY, DELIVERY, INSTALLATION, INTEGRATION, TESTING AND COMMISSIONING OF ROBOTICS EQUIPMENT AND ICT GOODS FOR PROCUREMENT PROJECT UNDER NEW BUILDING H4, CENTRE FOR ARTIFICIAL INTELLIGENCE & ROBOTICS (CAIRO), UTM KUALA LUMPUR _________________________ _________________________ _________________________ keterangan berhubung dengan pengenalan petender dijadual ini/katalog/risalah teknikal. NEGARA ASAL vii. IMU (Inertial Measurement Unit): Yes, for motion tracking and spatial orientation viii. Operating temperature: –20°C to 55°C ix. Power Supply: 12V DC via GMSL2 interface x. Weight: Approx. 150 gm (IP65-rated rugged enclosure) xi. Application: Robotics, industrial applications, autonomous vehicles, 3D mapping, outdoor vision system xii. Warranty: at least 1 year TENDER FOR SUPPLY, DELIVERY, INSTALLATION, INTEGRATION, TESTING AND COMMISSIONING OF ROBOTICS EQUIPMENT AND ICT GOODS FOR PROCUREMENT PROJECT UNDER NEW BUILDING H4, CENTRE FOR ARTIFICIAL INTELLIGENCE & ROBOTICS (CAIRO), UTM KUALA LUMPUR _________________________ _________________________ _________________________ keterangan berhubung dengan pengenalan petender dijadual ini/katalog/risalah teknikal. NEGARA ASAL |  |  |  | 3700 | 18500 | B35903 | SNS Network (M) Sdn. Bhd. | Belum Diterima
133 | Field Robotics Lab | 2.4.3.7 | Nano C100 AI Developer Kit Module | 5 | i. GPU 128-core Maxwell ii. CPU Quad-core ARM A57 @ 1.43 GHz iii. Memory 4 GB 64-bit LPDDR4 25.6 GB/s iv. Storage 16 GB eMMC and microSD v. Video Encoder: a. 4K @ 30fps b. 4× 1080 pixels @ 30fps¦ c. 9× 720 pixels @ 30fps (H.264/H.265) vi. Video Decoder: a. 4K @ 60fps b. 2× 4K @ 30fps c. 8× 1080 pixels @ 30fps d. 18× 720 pixels @ 30fps vii. (H.264/H.265) viii. Camera 2× MIPI CSI-2 DPHY lanes ix. Connectivity Gigabit Ethernet, M.2 Key E 5 units TENDER FOR SUPPLY, DELIVERY, INSTALLATION, INTEGRATION, TESTING AND COMMISSIONING OF ROBOTICS EQUIPMENT AND ICT GOODS FOR PROCUREMENT PROJECT UNDER NEW BUILDING H4, CENTRE FOR ARTIFICIAL INTELLIGENCE & ROBOTICS (CAIRO), UTM KUALA LUMPUR _________________________ _________________________ _________________________ keterangan berhubung dengan pengenalan petender dijadual ini/katalog/risalah teknikal. NEGARA ASAL x. Display HDMI 2.0 and eDP 1.4 xi. USB: a. USB 3.0 b. USB 2.0 Micro-B c. Others GPIO, IC2, I 2 S, SPI, UART xii. Dimensions (H x W x L): 100 m × 80 m × 29 m xiii. Warranty: at least 1 year TENDER FOR SUPPLY, DELIVERY, INSTALLATION, INTEGRATION, TESTING AND COMMISSIONING OF ROBOTICS EQUIPMENT AND ICT GOODS FOR PROCUREMENT PROJECT UNDER NEW BUILDING H4, CENTRE FOR ARTIFICIAL INTELLIGENCE & ROBOTICS (CAIRO), UTM KUALA LUMPUR _________________________ _________________________ _________________________ keterangan berhubung dengan pengenalan petender dijadual ini/katalog/risalah teknikal. NEGARA ASAL |  |  |  | 8500 | 0 | B35903 | SNS Network (M) Sdn. Bhd. | Belum Diterima
134 | Field Robotics Lab | 2.4.3.8 | AI Developer Kit Super Version with 117/157 TOPS | 5 | i. 1024-core ampere architecture GPU with 32 tensor cores ii. GPU frequency 1173MHz (Max) iii. CPU 6-core Arm® Cortex ®-A78AE v8.2 64-bit CPU, 2MB L2 + 4MB L3 iv. CPU frequency 2GHz (Max) v. DL accelerator 1× N-VDLA v2 vi. DLA frequency 1230MHz (Max) vii. Vision accelerator 1× PVA v2 viii. Memory 8GB 128-bit LPDDR5, 102.4GB/s ix. Support external NVMe x. Power Consumption: 10W ¦ 15W ¦ 25W ¦ 40W xi. USB: a. USB 3.2 2.0 (GBps) b. USB 2.0 xii. Support up to 4 cameras (8 via virtual channels), 8 lanes MIPI CSI-2, D-PHY 1.2 (up to 20 GBps) 5 units TENDER FOR SUPPLY, DELIVERY, INSTALLATION, INTEGRATION, TESTING AND COMMISSIONING OF ROBOTICS EQUIPMENT AND ICT GOODS FOR PROCUREMENT PROJECT UNDER NEW BUILDING H4, CENTRE FOR ARTIFICIAL INTELLIGENCE & ROBOTICS (CAIRO), UTM KUALA LUMPUR _________________________ _________________________ _________________________ keterangan berhubung dengan pengenalan petender dijadual ini/katalog/risalah teknikal. NEGARA ASAL xiii. Video Encode: a. minimum 1× 4K 60fps (H.265) b. 3× 4K 30fps (H.265) c. 3× 4K 30fps (H.265) xiv. Video Decode: a. minimum 1× 8K 30fps (H.265) ¦ b. 2× 4K60 (H.265) ¦ c. 4× 4K30 (H.265) d. 9× 1080p60 (H.265) e. 18× 1080p30 (H.265) xv. 1× 8K 30fps multi-mode DP 1.4a (+MST)/eDP 1.4a/HDMI 2.1 xvi. 3× UART, 2× SPI, 2× I2S, 4× I2C, 1× CAN, DMIC & DSPK, PWM, GPIO xvii. Networking 1× GbE xviii. Dimension: 69.6 × 45 mm ¦ 260-pin SO-DIMM connector xix. Warranty: at least 1 year TENDER FOR SUPPLY, DELIVERY, INSTALLATION, INTEGRATION, TESTING AND COMMISSIONING OF ROBOTICS EQUIPMENT AND ICT GOODS FOR PROCUREMENT PROJECT UNDER NEW BUILDING H4, CENTRE FOR ARTIFICIAL INTELLIGENCE & ROBOTICS (CAIRO), UTM KUALA LUMPUR _________________________ _________________________ _________________________ keterangan berhubung dengan pengenalan petender dijadual ini/katalog/risalah teknikal. NEGARA ASAL |  |  |  | 9700 | 48500 | B35903 | SNS Network (M) Sdn. Bhd. | Belum Diterima
135 | Field Robotics Lab | 2.4.3.9 | AI Developer Kit 40 TOPS 8GB Module Robot Edging | 5 | Compute AI Development Board - 8GB External Storage i. GPU: AmpereTM architecture with -1024 × CUDA Cores, 32 × Tensor Cores ii. CPU: 6-core Arm Cortex -A78AE v8.2 64-bit CPU 1.5 MB L2 + 4 MB L3 iii. Memory: 8GB, 128-bit, LPDDR5, 102GB/s or 68GB/s (Depending on the power mode) iv. Storage: External through microSD slot, External NVMe SSD through M.2 Key-M, 8GB v. Power: 7W to 25W vi. Camera: 2 × MIPI CSI-2 22-pin Camera Connectors vii. M.2 Key-M: × 4 PCIe Gen3, × 2 PCIe Gen3 viii. M.2 Key-E: PCIe (× 1), USB 2.0, UART, I2S, and I2C ix. Pre-installed with Wireless Card, IEEE 802.11ac and Bluetooth 5.0 5 units TENDER FOR SUPPLY, DELIVERY, INSTALLATION, INTEGRATION, TESTING AND COMMISSIONING OF ROBOTICS EQUIPMENT AND ICT GOODS FOR PROCUREMENT PROJECT UNDER NEW BUILDING H4, CENTRE FOR ARTIFICIAL INTELLIGENCE & ROBOTICS (CAIRO), UTM KUALA LUMPUR _________________________ _________________________ _________________________ keterangan berhubung dengan pengenalan petender dijadual ini/katalog/risalah teknikal. NEGARA ASAL x. USB: 4 × Type A USB 3.2 Gen2, 1 × Type C (for Debug and Device Mode only, not for power) xi. Networking: 1 × Gigabit Ethernet RJ45 Connector xii. Multimedia Output: Display Port 1.2 (+MST) xiii. microSD slot: UHS-1 cards up to SDR104 mode xiv. Others: 40-pin Expansion Header (UART, SPI, I2S, I2C, GPIO) xv. 12-pin button header, 4-pin fan header, DC power jack, Compatible with Jetson Orin NX module xvi. Dimensions: 100 mm × 79 mm × 21 mm (Height includes feet, carrier board, module, and thermal solution) xvii. Warranty: at least 1 year TENDER FOR SUPPLY, DELIVERY, INSTALLATION, INTEGRATION, TESTING AND COMMISSIONING OF ROBOTICS EQUIPMENT AND ICT GOODS FOR PROCUREMENT PROJECT UNDER NEW BUILDING H4, CENTRE FOR ARTIFICIAL INTELLIGENCE & ROBOTICS (CAIRO), UTM KUALA LUMPUR _________________________ _________________________ _________________________ keterangan berhubung dengan pengenalan petender dijadual ini/katalog/risalah teknikal. NEGARA ASAL |  |  |  | 2700 | 13500 | B35903 | SNS Network (M) Sdn. Bhd. | Belum Diterima
136 | Field Robotics Lab | 2.4.4.1 | Rajant Kinetic Mesh Node Network | 2 | i. Communication network for mobile connectivity machine to- machine (M2M) BreadCrumb ES1-2450CS System kinetic mesh node ii. Two transceiver MIMO (2.4 GHz and 4.9/5 GHz) iii. Lifetime firmware and software updates for ES family BreadCrumbs iv. Antenna, omnidirectional, 2.4-2.5 GHz, 5 dBi, Type N v. (male) connector, includes BAM1013 clamp mount vi. Antenna, omnidirectional, 5.7-5.9 GHz, 6 dBi, Type N vii. (male) connector, includes BAM1013 clamp mount viii. AC/DC POE injector ix. ES1 cable, USB Type A and zeroize switch to M8 x. Warranty: at least 3 years 2 units TENDER FOR SUPPLY, DELIVERY, INSTALLATION, INTEGRATION, TESTING AND COMMISSIONING OF ROBOTICS EQUIPMENT AND ICT GOODS FOR PROCUREMENT PROJECT UNDER NEW BUILDING H4, CENTRE FOR ARTIFICIAL INTELLIGENCE & ROBOTICS (CAIRO), UTM KUALA LUMPUR _________________________ _________________________ _________________________ keterangan berhubung dengan pengenalan petender dijadual ini/katalog/risalah teknikal. NEGARA ASAL 2.5 SMART MANUFACTURING LABORATORY 2.5.1 ICT EQUIPMENT FOR SMART MANUFACTURING LAB |  |  |  | 50000 | 100000 | B35903 | SNS Network (M) Sdn. Bhd. | Belum Diterima
137 | Smart Manufacturing Lab | 2.5.1.1 | GPU Server Generative AI & Omniverse (Digital Twin | 1 | Applications) The specification should be at least: i. QuantaGrid D54U-3U 3U chassis, 3.5" ii. 10 x 2.5" front hot-plug NVMe/SATA/SAS bays iii. 4 x PCIe 5.0 x16 slots for dual-width GPU cards iv. 2 x M.2 2230 PCIe slots for OS SSD v. Processor: 2 x Intel® Xeon® Silver 4514Y (16C/32T, 30.00MB Cache, 2.00 GHz, D5 4400, TB, HT, 150 W) vi. Memory: 4 x 32 GB RDIMM, DDR5-5600, 1.1 V vii. GPU: 2 x NVIDIA® RTX PRO 6000 Blackwell workstation edition, 96 GB 1 unit TENDER FOR SUPPLY, DELIVERY, INSTALLATION, INTEGRATION, TESTING AND COMMISSIONING OF ROBOTICS EQUIPMENT AND ICT GOODS FOR PROCUREMENT PROJECT UNDER NEW BUILDING H4, CENTRE FOR ARTIFICIAL INTELLIGENCE & ROBOTICS (CAIRO), UTM KUALA LUMPUR _________________________ _________________________ _________________________ keterangan berhubung dengan pengenalan petender dijadual ini/katalog/risalah teknikal. NEGARA ASAL viii. GDDR7, PCIe® 5.0 x16, du-lot, active cooling, 600 W ix. PSU: 4 x 2000W 80 plus titanium hot-plug PSU x. HDD for OS: 1 x Boot-up PCIe adapter card with 2 x 480 GB Neube xi. EPR3750 0.6 DWPD M.2 NVMe SSD RAID1 xii. HDD: 1 x 2.5" 960 GB TLC NVMe SSD (PM9A3, PCIe 4.0 x4, approx. 1 DWPD, 7mm) xiii. NIC SFP: 1 x Intel® E810 25 Gbps SFP28 Dual Port OCP 3.0 Card xiv. NIC BaseT: Ethernet adapter Intel® I350-T4 PCIe® 2.0 x4 Quad Port 1 GbE RJ45 xv. Power cord: 1.8m C13/C14 power cord xvi. (Parts & Labor only) inclusive of AHR for components except for GPU card xvii. Server quoted with 2 GPU card but able to support 4 cards xviii. Warranty: at least 3 years TENDER FOR SUPPLY, DELIVERY, INSTALLATION, INTEGRATION, TESTING AND COMMISSIONING OF ROBOTICS EQUIPMENT AND ICT GOODS FOR PROCUREMENT PROJECT UNDER NEW BUILDING H4, CENTRE FOR ARTIFICIAL INTELLIGENCE & ROBOTICS (CAIRO), UTM KUALA LUMPUR _________________________ _________________________ _________________________ keterangan berhubung dengan pengenalan petender dijadual ini/katalog/risalah teknikal. NEGARA ASAL |  |  |  | 408275 | 408275 | B35903 | DOTCOM Telecommunications Sdn. Bhd. | Belum Diterima
138 | Smart Manufacturing Lab | 2.5.1.10 | Laptop | 11 | The specification should be at least: i. Processor: Ultra 7 155H ii. OS: Windows 11, Professional iii. Memory: 16 GB DDR5-5600MHz iv. Storage: 1TB NVMe M.2 SSD v. Display: 16" IPS and anti-glare display vi. Connectivity: Wi-Fi 7, Bluetooth v5.3, HDMI 2.1, RJ-45, 2x USB-C, 2x USB-A vii. Accessories: Wireless mouse, Bag viii. Model Type: Business model ix. Warranty: at least 3 years 11 units TENDER FOR SUPPLY, DELIVERY, INSTALLATION, INTEGRATION, TESTING AND COMMISSIONING OF ROBOTICS EQUIPMENT AND ICT GOODS FOR PROCUREMENT PROJECT UNDER NEW BUILDING H4, CENTRE FOR ARTIFICIAL INTELLIGENCE & ROBOTICS (CAIRO), UTM KUALA LUMPUR _________________________ _________________________ _________________________ keterangan berhubung dengan pengenalan petender dijadual ini/katalog/risalah teknikal. NEGARA ASAL | DELL PC16250; Smart Manufacturing, 11 unit |  |  | 6177 | 67947 | B35903 | DOTCOM Telecommunications Sdn. Bhd. | Diterima | 04/03/2026 | UTMCARD/2025/003
139 | Smart Manufacturing Lab | 2.5.1.11 | All-In-One Video Conferencing System for Meeting Room | 2 | The specification should be at least: i. Camera: Features a motorized camera with a resolution of up to 4K and offers a 120-degree diagonal field of view, with motorized pan capabilities of ±25° and tilt of ±15°, along with a 4x HD digital zoom. ii. Audio: Beamforming microphones that provide a pickup range of up to 23 feet (7 meters) and cover a frequency range of 90Hz – 16kHz with high-quality speakers iii. Connectivity: HDMI outputs for up to 1080p display resolutions, HDMI input, and USB ports, including Type-A and Type-C. Features a 10/100/1G Ethernet port, Wi-Fi iv. 802.11 a/b/g/n/ac, and a proprietary external microphone input for additional mic pods v. Complete with Installation vi. Warranty: at least 3 years 2 units TENDER FOR SUPPLY, DELIVERY, INSTALLATION, INTEGRATION, TESTING AND COMMISSIONING OF ROBOTICS EQUIPMENT AND ICT GOODS FOR PROCUREMENT PROJECT UNDER NEW BUILDING H4, CENTRE FOR ARTIFICIAL INTELLIGENCE & ROBOTICS (CAIRO), UTM KUALA LUMPUR _________________________ _________________________ _________________________ keterangan berhubung dengan pengenalan petender dijadual ini/katalog/risalah teknikal. NEGARA ASAL |  |  |  | 24706 | 49412 | B35903 | DOTCOM Telecommunications Sdn. Bhd. | Belum Diterima
140 | Smart Manufacturing Lab | 2.5.1.12 | Touch Controller | 2 | The specification should be at least: i. Display: 10.1-inch touch controller with resolution of 1280 pixels x 800 pixels and is designed with internal cable retention ii. Connectivity: Power over Ethernet for power and data transmission, a 10/100 Mbps Ethernet port, and Wi-Fi 802.11a/b/g/n/ac. iii. Complete with Installation iv. Warranty: at least 3 years 2 units TENDER FOR SUPPLY, DELIVERY, INSTALLATION, INTEGRATION, TESTING AND COMMISSIONING OF ROBOTICS EQUIPMENT AND ICT GOODS FOR PROCUREMENT PROJECT UNDER NEW BUILDING H4, CENTRE FOR ARTIFICIAL INTELLIGENCE & ROBOTICS (CAIRO), UTM KUALA LUMPUR _________________________ _________________________ _________________________ keterangan berhubung dengan pengenalan petender dijadual ini/katalog/risalah teknikal. NEGARA ASAL |  |  |  | 24706 | 49412 | B35903 | DOTCOM Telecommunications Sdn. Bhd. | Belum Diterima
141 | Smart Manufacturing Lab | 2.5.1.13 | Outdoor LED Panel | 1 | The specification should be at least: i. Screen Size: 140 inches diagonal (approx. 3.2 m x 1.8 m depending on aspect ratio) ii. Aspect ratio: 16:9 or customizable iii. Pixel pitch: P3.91 / P4.81 / P6 iv. Viewing angle: 140° horizontal / 120° vertical v. IP rating: IP65 front / IP54 rear (weatherproof for rain and dust) vi. Mounting: Wall-mount vii. Power consumption: Max: 800–1000W/m² Average: 300–500W/m² viii. Operating temperature: -20°C to +50°C ix. Warranty: at least 3 years 1 unit TENDER FOR SUPPLY, DELIVERY, INSTALLATION, INTEGRATION, TESTING AND COMMISSIONING OF ROBOTICS EQUIPMENT AND ICT GOODS FOR PROCUREMENT PROJECT UNDER NEW BUILDING H4, CENTRE FOR ARTIFICIAL INTELLIGENCE & ROBOTICS (CAIRO), UTM KUALA LUMPUR _________________________ _________________________ _________________________ keterangan berhubung dengan pengenalan petender dijadual ini/katalog/risalah teknikal. NEGARA ASAL 2.5.2 ROBOTIC EQUIPMENTS FOR SMART MANUFACTURING LAB |  |  |  | 83600 | 83600 | B35903 | DOTCOM Telecommunications Sdn. Bhd. | Belum Diterima
142 | Smart Manufacturing Lab | 2.5.1.2 | Server for Warehouse Management System (WMS) | 1 | The specification should be at least: i. QuantaGrid D54X-1U 1U Chassis, 2.5" ii. Max 12 x 2.5" NVMe/SATA/SAS Hot-plug disks iii. 32 x DDR5 RDIMM slots iv. 3 x PCIe 5.0 x16 HHHL slots v. 2 x PCIe 5.0 x16 OCP 3.0 slots vi. 2 x M.2 2230 PCIe slots for OS SSD vii. Processor: 2 x Xeon Silver 4509Y (8C/16T, 22.50MB Cache, viii. 2.60 GHz, D5 4400, TB, HT, 125 W) ix. Memory: 4 x 32 GB RDIMM, DDR5-5600, 1.1V x. PSU: 2 x 1600W 80 plus titanium hot-plug PSU xi. HDD for OS: 1 x Boot-up PCIe adapter card with 2 x 480 GB Neube xii. EPR3750 0.6 DWPD M.2 NVMe SSD RAID1 xiii. HDD: 1 x 2.5" 960 GB TLC NVMe SSD, PM9A3, PCIe 4.0 x4, approx. 1 DWPD, 7mm) 1 unit TENDER FOR SUPPLY, DELIVERY, INSTALLATION, INTEGRATION, TESTING AND COMMISSIONING OF ROBOTICS EQUIPMENT AND ICT GOODS FOR PROCUREMENT PROJECT UNDER NEW BUILDING H4, CENTRE FOR ARTIFICIAL INTELLIGENCE & ROBOTICS (CAIRO), UTM KUALA LUMPUR _________________________ _________________________ _________________________ keterangan berhubung dengan pengenalan petender dijadual ini/katalog/risalah teknikal. NEGARA ASAL xiv. NIC SFP: 1 x Intel® E810 25Gbps SFP28 Dual Port OCP 3.0 card xv. NIC BaseT: Ethernet adapter Intel® I350-T4 PCIe® 2.0 x4 quad port 1GbE RJ45 xvi. Power Cord: 1.8m C13/C14 Power Cord xvii. Parts and Labor: inclusive of AHR for component xviii. Warranty: at least 3 years xix. SCADA system: a. License type: perpetual license b. Protocol: TCP/IP, MQTT module c. Details: d. Ignition SCADA (next generation industrial control platform e. Brand: Inductive Automation f. open standard & web-based technologies g. HMI / SCADA / MES / IIoT on single unified platform TENDER FOR SUPPLY, DELIVERY, INSTALLATION, INTEGRATION, TESTING AND COMMISSIONING OF ROBOTICS EQUIPMENT AND ICT GOODS FOR PROCUREMENT PROJECT UNDER NEW BUILDING H4, CENTRE FOR ARTIFICIAL INTELLIGENCE & ROBOTICS (CAIRO), UTM KUALA LUMPUR _________________________ _________________________ _________________________ keterangan berhubung dengan pengenalan petender dijadual |  |  |  | 297854 | 297854 | B35903 | DOTCOM Telecommunications Sdn. Bhd. | Belum Diterima
143 | Smart Manufacturing Lab | 2.5.1.3 | Server Rack | 2 | The specification should be at least: i. Rack SR-V081220ST a. 42U x 800W x 1200D, Front - 1 piece b. 9U x 800W x 1200D, Front - 1 piece c. Front single & Rear split Mesh Door with side Panels d. RAL7021 Black 2 units TENDER FOR SUPPLY, DELIVERY, INSTALLATION, INTEGRATION, TESTING AND COMMISSIONING OF ROBOTICS EQUIPMENT AND ICT GOODS FOR PROCUREMENT PROJECT UNDER NEW BUILDING H4, CENTRE FOR ARTIFICIAL INTELLIGENCE & ROBOTICS (CAIRO), UTM KUALA LUMPUR _________________________ _________________________ _________________________ keterangan berhubung dengan pengenalan petender dijadual ini/katalog/risalah teknikal. NEGARA ASAL | 42U Vertiv VE Rack SR-V081220SF dan 9U Maxxpro WMS66P |  |  | 16204 | 32408 | B35903 | DOTCOM Telecommunications Sdn. Bhd. | Diterima | 12/03/2026 | UTMCARD/2025/005
144 | Smart Manufacturing Lab | 2.5.1.4 | Keyboard, Video, Mouse (KVM) Switch and Monitor | 1 | The specification should be at least: i. Switch and monitor (F0262792 CLRA19KMM8A) ii. 18.5" LCD Tray iii. 8 Ports Analog KVM iv. 8 × VGA/USB target cables, USB KB‑US INTL, with jumper cord 1 unit TENDER FOR SUPPLY, DELIVERY, INSTALLATION, INTEGRATION, TESTING AND COMMISSIONING OF ROBOTICS EQUIPMENT AND ICT GOODS FOR PROCUREMENT PROJECT UNDER NEW BUILDING H4, CENTRE FOR ARTIFICIAL INTELLIGENCE & ROBOTICS (CAIRO), UTM KUALA LUMPUR _________________________ _________________________ _________________________ keterangan berhubung dengan pengenalan petender dijadual ini/katalog/risalah teknikal. NEGARA ASAL | Vertiv CLRA19KMM Local Rack Access Console IP-KVM | 2.1023e+19 |  | 40618 | 40618 | B35903 | DOTCOM Telecommunications Sdn. Bhd. | Diterima | 12/03/2026 | UTMCARD/2025/005
145 | Smart Manufacturing Lab | 2.5.1.5 | Network Attached Storage (NAS) | 1 | The specification should be at least: i. Xeon D-1541 8core/16Threads ii. 30TB total storage iii. 16GB DDR4 ECC RDIMM iv. 24 drive bays v. Redundant power supply vi. 4 x RJ-45 1GbE LAN Port vii. 2 x RJ-45 10GbE LAN Port viii. 2U form factor ix. Over 350,500/129,400 ISCI 4K random read/write IOPS x. 10 x SAT5221-3840GB Disk xi. Rail RKS-02 xii. Warranty: at least 3 years 1 unit TENDER FOR SUPPLY, DELIVERY, INSTALLATION, INTEGRATION, TESTING AND COMMISSIONING OF ROBOTICS EQUIPMENT AND ICT GOODS FOR PROCUREMENT PROJECT UNDER NEW BUILDING H4, CENTRE FOR ARTIFICIAL INTELLIGENCE & ROBOTICS (CAIRO), UTM KUALA LUMPUR _________________________ _________________________ _________________________ keterangan berhubung dengan pengenalan petender dijadual ini/katalog/risalah teknikal. NEGARA ASAL |  |  |  | 84989 | 84989 | B35903 | DOTCOM Telecommunications Sdn. Bhd. | Belum Diterima
146 | Smart Manufacturing Lab | 2.5.1.6 | Uninterrupted Power Supply (UPS) | 1 | The specification should be at least: i. 20 kVA ii. Type: Online double-conversion iii. Power capacity: 20 kVA iv. Input: 208/120V or 220/127V (4-wire) Voltage Range, 40-72Hz frequency range v. Output: 208/120V or 220/127V (4-wire), 40-72Hz frequency range vi. Overload Capacity: a. 150% for 40 ms b. 125% for 30 second c. 110% for 10 minutes vii. Efficiency: Up to 98% efficiency in energy-saving mode viii. Battery: Internal batteries provide up to 21 minutes of runtime ix. Complete with installation x. Warranty: at least 3 years 1 unit TENDER FOR SUPPLY, DELIVERY, INSTALLATION, INTEGRATION, TESTING AND COMMISSIONING OF ROBOTICS EQUIPMENT AND ICT GOODS FOR PROCUREMENT PROJECT UNDER NEW BUILDING H4, CENTRE FOR ARTIFICIAL INTELLIGENCE & ROBOTICS (CAIRO), UTM KUALA LUMPUR _________________________ _________________________ _________________________ keterangan berhubung dengan pengenalan petender dijadual ini/katalog/risalah teknikal. NEGARA ASAL |  |  |  | 23389 | 23389 | B35903 | DOTCOM Telecommunications Sdn. Bhd. | Belum Diterima
147 | Smart Manufacturing Lab | 2.5.1.7 | TV for Lab Display | 1 | The Specification should be at least: i. 65" 4K UHD AI TV UA73 HDR10 ii. TV Dimensions without Stand (WxHxD, mm): 1446 x 834 x 59.9 iii. Refresh Rate: 60Hz Native iv. With installation c/w brackets v. Warranty: at least 3 years 1 unit | ¦ Harga dipadankan secara fuzzy: TV FORLAB DISPLAY (INCLUDE INSTALLATION) (SMART MAN |  |  | 3423 | 3423 | B35903 | DOTCOM Telecommunications Sdn. Bhd. | Belum Diterima
148 | Smart Manufacturing Lab | 2.5.1.8 | Patch Panel | 1 | The specification should be at least: i. UTP and Fibre Optic ii. UTP CAT 6A - From server room to smart lab (come with faceplate) iii. 48 ports iv. Warranty: at least 3 years 1 unit TENDER FOR SUPPLY, DELIVERY, INSTALLATION, INTEGRATION, TESTING AND COMMISSIONING OF ROBOTICS EQUIPMENT AND ICT GOODS FOR PROCUREMENT PROJECT UNDER NEW BUILDING H4, CENTRE FOR ARTIFICIAL INTELLIGENCE & ROBOTICS (CAIRO), UTM KUALA LUMPUR _________________________ _________________________ _________________________ keterangan berhubung dengan pengenalan petender dijadual ini/katalog/risalah teknikal. NEGARA ASAL |  |  |  | 15052 | 15052 | B35903 | DOTCOM Telecommunications Sdn. Bhd. | Belum Diterima
149 | Smart Manufacturing Lab | 2.5.1.9 | Desktop PC | 5 | The specification should be at least: i. Processor: i7-12700H ii. OS: Windows 11 Professional iii. Memory: 16GB of DDR5-5200MHz iv. Storage: 512GB NVMe M.2 SSD v. Warranty: at least 3 years vi. Connectivity: a. Wi-Fi 6e b. Bluetooth v5.3 c. HDMI 2.1 Port d. DisplayPort e. RJ-45 ports f. USB-C port g. 8x USB-A port 5 units TENDER FOR SUPPLY, DELIVERY, INSTALLATION, INTEGRATION, TESTING AND COMMISSIONING OF ROBOTICS EQUIPMENT AND ICT GOODS FOR PROCUREMENT PROJECT UNDER NEW BUILDING H4, CENTRE FOR ARTIFICIAL INTELLIGENCE & ROBOTICS (CAIRO), UTM KUALA LUMPUR _________________________ _________________________ _________________________ keterangan berhubung dengan pengenalan petender dijadual ini/katalog/risalah teknikal. NEGARA ASAL vii. Peripherals: a. Wireless Mouse b. Wireless Keyboard c. Wireless Headphone d. 100 Hz 24 in. IPS Monitor e. HDMI to HDMI cable TENDER FOR SUPPLY, DELIVERY, INSTALLATION, INTEGRATION, TESTING AND COMMISSIONING OF ROBOTICS EQUIPMENT AND ICT GOODS FOR PROCUREMENT PROJECT UNDER NEW BUILDING H4, CENTRE FOR ARTIFICIAL INTELLIGENCE & ROBOTICS (CAIRO), UTM KUALA LUMPUR _________________________ _________________________ _________________________ keterangan berhubung dengan pengenalan petender dijadual ini/katalog/risalah teknikal. NEGARA ASAL | DELL QCM1250; Smart Manufacturing, 5/6 unit seperti DO |  |  | 7039 | 35195 | B35903 | DOTCOM Telecommunications Sdn. Bhd. | Diterima | 04/03/2026 | UTMCARD/2025/003
150 | Smart Manufacturing Lab | 2.5.2.1 | Vision COBOT Picking System | 1 | The specification should be at least: i. 3D bin picking COBOT AI solution c/w camera mounting ii. 3D smart camera: M-1200C-GL iii. Authorized 3D vision software iv. Authorized intelligent robot programming software v. Calibration board vi. Industrial PC c/w 22" LCD monitor vii. Industrial Personal Computer (IPC) a. Specification: i5 / 16G RAM / 512Gb SS or higher b. GPU: GTX1660S c. Monitor: 24" monitor d. Keyboard & mouse wireless x. Complete with installation and training xi. Warranty: at least 3 years 1 unit TENDER FOR SUPPLY, DELIVERY, INSTALLATION, INTEGRATION, TESTING AND COMMISSIONING OF ROBOTICS EQUIPMENT AND ICT GOODS FOR PROCUREMENT PROJECT UNDER NEW BUILDING H4, CENTRE FOR ARTIFICIAL INTELLIGENCE & ROBOTICS (CAIRO), UTM KUALA LUMPUR _________________________ _________________________ _________________________ keterangan berhubung dengan pengenalan petender dijadual ini/katalog/risalah teknikal. NEGARA ASAL |  |  |  | 226109 | 226109 | B35903 | DOTCOM Telecommunications Sdn. Bhd. | Belum Diterima
151 | Smart Manufacturing Lab | 2.5.2.2 | Conveyor System | 1 | The Specification should be at least: i. Interroll MCP conveyor system ii. Type: EC5000BI roller type conveyor c/w MCP play control module iii. Straight Conveyor with the following dimensions: a. At least 3600 mm length b. No L-turns and no rounded sections. iv. Roller diameter: min. 50 mm v. Roller pitch: min. 90 mm vi. Frame material: powder coated mild steel frame vii. Roller material: nickel coated roller viii. Interroll roller conveyor BF420, L720 mm ix. Interroll multicontrol card with bus interface estimation x. Warranty: at least 3 years 1 unit |  |  |  | 169445 | 169445 | B35903 | DOTCOM Telecommunications Sdn. Bhd. | Belum Diterima
152 | Smart Manufacturing Lab | 2.5.2.3 | Automatic Sorter Machine | 1 | i. Auto sorter machine main module c/w inbound scanning conveyor 1 unit TENDER FOR SUPPLY, DELIVERY, INSTALLATION, INTEGRATION, TESTING AND COMMISSIONING OF ROBOTICS EQUIPMENT AND ICT GOODS FOR PROCUREMENT PROJECT UNDER NEW BUILDING H4, CENTRE FOR ARTIFICIAL INTELLIGENCE & ROBOTICS (CAIRO), UTM KUALA LUMPUR _________________________ _________________________ _________________________ keterangan berhubung dengan pengenalan petender dijadual ini/katalog/risalah teknikal. NEGARA ASAL ii. Elevator module iii. Sorting cart module iv. Barcode scanner (fixed mounted, top scanning) v. Sorting output: 12 bins (horizontal 3 x vertical 4) vi. Bin size (L x W x H): Approx. 495 mm x 340 mm x 120 mm, plastic bin vii. Sorting speed: Approx. 1500 UPH, subject to operator loading speed viii. Main controller: embedded PC controller with Warehouse Control System (WCS) ix. Product infeed: 1 fixed scanner camera, conveyor station x. c/w LCD display monitor for machine status xi. Max product size (L x W x H): 200 mm x 300 mm x 50 mm xii. Min product size (L x W x H): 10 mm x 30 mm x 3 mm xiii. Warranty: at least 3 years TENDER FOR SUPPLY, DELIVERY, INSTALLATION, INTEGRATION, TESTING AND COMMISSIONING OF ROBOTICS EQUIPMENT AND ICT GOODS FOR PROCUREMENT PROJECT UNDER NEW BUILDING H4, CENTRE FOR ARTIFICIAL INTELLIGENCE & ROBOTICS (CAIRO), UTM KUALA LUMPUR _________________________ _________________________ _________________________ keterangan berhubung dengan pengenalan petender dijadual ini/katalog/risalah teknikal. NEGARA ASAL |  |  |  | 305363 | 305363 | B35903 | DOTCOM Telecommunications Sdn. Bhd. | Belum Diterima
153 | Smart Manufacturing Lab | 2.5.2.4 | COBOT Gripper | 1 | i. Gripper Type: Electric parallel gripper, compact design, no external compressor required ii. Drive: Built-in servo/electric actuator iii. Stroke: Adjustable (e.g., 0 mm–20 mm depending on model) iv. Grip Force: Approx. 20 N –50 N (suitable for light–medium payloads v. Gripper to Robot Adaptor Mount: Aluminium adaptor mount with gripper holder ,1 piece (customizable to robot flange standard ISO 9409-1) vi. Power & Control: Operates on 24 V DC (from cobot I/O) vii. Communication: Digital I/O / Modbus / EtherCAT viii. Warranty: at least 3 years 1 unit TENDER FOR SUPPLY, DELIVERY, INSTALLATION, INTEGRATION, TESTING AND COMMISSIONING OF ROBOTICS EQUIPMENT AND ICT GOODS FOR PROCUREMENT PROJECT UNDER NEW BUILDING H4, CENTRE FOR ARTIFICIAL INTELLIGENCE & ROBOTICS (CAIRO), UTM KUALA LUMPUR _________________________ _________________________ _________________________ keterangan berhubung dengan pengenalan petender dijadual ini/katalog/risalah teknikal. NEGARA ASAL |  |  |  | 64603 | 64603 | B35903 | DOTCOM Telecommunications Sdn. Bhd. | Belum Diterima
154 | Smart Manufacturing Lab | 2.5.2.5 | Mechanical Handling | 1 | i. COBOT picking bin positioner c/w structure & mounting, c/w mounting adaptor onto conveyor ii. Bin holder surface (W x D): at least 600 mm × 400 mm iii. Structure height: at least 750 mm to 1000 mm (adjustable) iv. COBOT mounting base c/w mechanical structure (aluminium profile): 1 unit v. at least 40 mm × 40 mm or 45×90 mm extrusion vi. Warranty: at least 3 years 1 unit TENDER FOR SUPPLY, DELIVERY, INSTALLATION, INTEGRATION, TESTING AND COMMISSIONING OF ROBOTICS EQUIPMENT AND ICT GOODS FOR PROCUREMENT PROJECT UNDER NEW BUILDING H4, CENTRE FOR ARTIFICIAL INTELLIGENCE & ROBOTICS (CAIRO), UTM KUALA LUMPUR _________________________ _________________________ _________________________ keterangan berhubung dengan pengenalan petender dijadual ini/katalog/risalah teknikal. NEGARA ASAL |  |  |  | 32306 | 32306 | B35903 | DOTCOM Telecommunications Sdn. Bhd. | Belum Diterima
155 | Smart Manufacturing Lab | 2.5.2.6 | Embedded System and I/O Peripheral |  | i. Single Board Computer (SBC): a. Processor: Broadcom BCM2712 b. 2.4GHz quad-core, 64-bit arm cortex-A76 CPU, with 512KB L2 caches and a 2MB shared L3 cache c. Video Core VII GPU, supporting OpenGL ES 3.1, Vulkan 1.2 d. 4Kp60 HEVC decoder e. LPDDR4X-4267 SDRAM f. Dual-band 802.11ac Wi-Fi g. Bluetooth 5.0 / Bluetooth Low Energy (BLE) h. Micro SD card slot, with support for high-speed SDR104 mode i. 2 × USB 3.0 ports, supporting simultaneous j. 2 × USB 2.0 ports TENDER FOR SUPPLY, DELIVERY, INSTALLATION, INTEGRATION, TESTING AND COMMISSIONING OF ROBOTICS EQUIPMENT AND ICT GOODS FOR PROCUREMENT PROJECT UNDER NEW BUILDING H4, CENTRE FOR ARTIFICIAL INTELLIGENCE & ROBOTICS (CAIRO), UTM KUALA LUMPUR _________________________ _________________________ _________________________ keterangan berhubung dengan pengenalan petender dijadual ini/katalog/risalah teknikal. NEGARA ASAL k. Gigabit Ethernet, with PoE+ support (requires PoE+ HAT) l. 2 × 4 lane MIPI camera/display transceivers m. PCIe 2.0 x 1 interface for fast peripherals ii. DHT 11 Sensors: a. Type: Digital Temperature & Humidity Sensor b. Interface: Single-bus digital (1-wire protocol) c. Supply Voltage (Vcc): 3.3V – 5.5V d. Operating Current: 0.5 mA (measuring), 2.5 mA (standby) e. Sampling Rate: 1 Hz (1 reading per second) f. Physical Size (sensor module): ~15.5mm × 12mm × 5.5mm (depends on module board) TENDER FOR SUPPLY, DELIVERY, INSTALLATION, INTEGRATION, TESTING AND COMMISSIONING OF ROBOTICS EQUIPMENT AND ICT GOODS FOR PROCUREMENT PROJECT UNDER NEW BUILDING H4, CENTRE FOR ARTIFICIAL INTELLIGENCE & ROBOTICS (CAIRO), UTM KUALA LUMPUR _________________________ _________________________ _________________________ keterangan berhubung dengan pengenalan petender dijadual ini/katalog/risalah teknikal. NEGARA ASAL iii. Tower Light: a. Type: LED tower light, 3-tier b. Colours: Red, Amber, Green c. Voltage: 24V DC / 220V AC (selectable) d. Lighting: Steady or Flashing e. Sound: Optional buzzer (90 dB) f. Diameter: 50–70 mm |  |  |  | 2577 | 2577 | B35903 | DOTCOM Telecommunications Sdn. Bhd. | Belum Diterima
156 | Smart Manufacturing Lab | 2.5.3.1 | 7 Drawer Tool Trolley | 1 | The specification should be at least: i. The trolley is equipped with 5-inch heavy-duty wheels featuring brakes for stability and quiet movement. ii. Each drawer is fitted with a heavy-duty latch iii. 45 mm rollers, supporting a maximum load of up to 35 kg per drawer. iv. List of tools provided: a. 1/4" drive socket set (Metric) b. 3/8" drive socket set (Metric) - 66 pieces c. 1/2" drive socket set (Metric) - 33 pieces d. Double box-end wrench set (Metric) - 27 pieces e. Combination wrench and hex key set (Metric) -10 pieces f. Combination wrench set (Metric) - 30 pieces 1 unit TENDER FOR SUPPLY, DELIVERY, INSTALLATION, INTEGRATION, TESTING AND COMMISSIONING OF ROBOTICS EQUIPMENT AND ICT GOODS FOR PROCUREMENT PROJECT UNDER NEW BUILDING H4, CENTRE FOR ARTIFICIAL INTELLIGENCE & ROBOTICS (CAIRO), UTM KUALA LUMPUR _________________________ _________________________ _________________________ keterangan berhubung dengan pengenalan petender dijadual ini/katalog/risalah teknikal. NEGARA ASAL g. Adjustable wrench and pliers set - 8 pieces h. Adjustable wrench and pliers set - 5 pieces i. File set - 8 pieces j. Snap ring pliers set - 4 pieces k. Pliers set- 4 pieces l. Screwdriver set -13 pieces m. 8 mm hex shank bits set - 42 pieces n. Dial calliper (0-150 mm) o. Adjustable hacksaw (10"/12") p. Measuring tape (7.5 m x 25 mm) q. Magnetic pick-up tool r. Circuit tester (145 mm) - 39 pieces s. 8 m/26' x 25 mm/1" legacy tape measure t. 4-piece tool set v. Warranty: at least 3 years TENDER FOR SUPPLY, DELIVERY, INSTALLATION, INTEGRATION, TESTING AND COMMISSIONING OF ROBOTICS EQUIPMENT AND ICT GOODS FOR PROCUREMENT PROJECT UNDER NEW BUILDING H4, CENTRE FOR ARTIFICIAL INTELLIGENCE & ROBOTICS (CAIRO), UTM KUALA LUMPUR _________________________ _________________________ _________________________ keterangan berhubung dengan pengenalan petender dijadual ini/katalog/risalah teknikal. NEGARA ASAL 3.0 STANDARD ACCESSORIES 4.0 SPECIFICATION 4.1 Tenderer shall include a written response to | SATA 95107-P15A-BL; 1 unit |  |  | 6867 | 6867 | B35903 | DOTCOM Telecommunications Sdn. Bhd. | Diterima | 04/03/2026 | UTMCARD/2025/003

## Ringkasan
Ringkasan
Jumlah Item | 156
DOTCOM Telecommunications Sdn. Bhd. | 64
SNS Network (M) Sdn. Bhd. | 92
Diterima | 51
Belum Diterima | 105
SODO dikemaskini (sebelum ini kosong) | 7

## Subtotal Kategori
Kategori | Jumlah Harga
Office | 864576
Agriculture Lab | 1713709
Healthcare Lab | 1280340
Field Robotics Lab | 1782200
Smart Manufacturing Lab | 1998844
GRAND TOTAL | 7639669

## Sumber
Sumber | Kegunaan
JADUAL SPEK KOSONG.pdf | No Item, Nama Item, Kuantiti, dan Spek
PT DOT COM.pdf | SODO Bayaran, Harga Seunit, Jumlah Harga untuk DOTCOM
PT SNS_001.pdf | SODO Bayaran, Harga Seunit, Jumlah Harga untuk SNS
JADUAL HARGA DOT COM.pdf | Semakan harga DOTCOM
JADUAL HARGA SNS.pdf | Semakan harga SNS
DO DOT COM 01.pdf | Status diterima, tarikh diterima, No DO, No Siri dan Jenama DOTCOM
DO SNS 01.pdf | Status diterima, tarikh diterima, No DO, No Siri dan Jenama SNS
Nota | Column Catatan digantikan dengan Jenama dan diletakkan selepas Spek. Column PIC ditambah di hujung.